## 2050
Process | Climate change Energy imbalance | Climate change CO2 Concentration | Ocean acidification | Atmospheric aerosol loading | Freshwater use | Biogeochemical flows-P | Biogeochemical flows-N | Stratospheric ozone depletion | Land-system change | Biosphere Integrity
electricity production, wind, >3MW turbine, onshore | 9.9703 | 10.0937 | 10.2585 | 26.5182 | 6.9296 | 40.7842 | 19.4614 | 2.0264 | 28.2318 | 10.1428
electricity production, solar thermal parabolic trough, 50 MW | 16.7433 | 17.1052 | 17.0221 | 10.4813 | 4.7563 | 5.0707 | 7.882 | 3.7503 | 12.1018 | 12.7956
market for quicklime, milled, packed | 15.0683 | 14.9149 | 14.8131 | 7.2448 | 1.4662 | 2.2148 | 7.9605 | 18.0567 | 8.0891 | 10.9739
electricity production, photovoltaic, 570kWp open ground installation, multi-Si | 14.535 | 14.3866 | 14.6424 | 22.3185 | 45.7 | 28.5359 | 42.2189 | 19.05 | 29.0422 | 39.2452
hydrogen production, steam methane reforming, with CCS | 32.4367 | 33.5109 | 33.1468 | 0.22165 | 5.2026 | 0 | 1.5186 | 0 | 0 | 14.1091
treatment of fuel cell stack, 1MWe, AEC | 1.4037 | 1.3218 | 1.3315 | 7.8348 | 2.3587 | 2.0067 | 2.5393 | 40.8751 | 1.8629 | 1.0449
market for aluminium oxide, metallurgical | 0.10995 | 0.10926 | 0.1093 | 0.098076 | 17.1199 | 0.11871 | 0.11476 | 0.59215 | 0.12114 | 0.06339
electrolyzer production, 1MWe, AEC, Stack | 0.0423 | 0.042246 | 0.04241 | 0.035565 | 7.191 | 0.022749 | 0.035045 | 0.23362 | 0.03802 | 0.019905
transmission network construction, electricity, high voltage | 1.9683 | 1.9258 | 1.9266 | 3.8491 | 1.0178 | 5.2582 | 1.792 | 0.36792 | 1.8267 | 1.3771
market for platinum | 0.0079796 | 0.0021115 | 0.0021107 | 0.0017771 | 0.0022048 | 0.0019157 | 0.0016372 | 13.2688 | 0.0023675 | 0.032511
electricity production, deep geothermal | 2.391 | 2.2934 | 2.3771 | 4.9894 | 2.2652 | 2.9621 | 3.4512 | 0.54963 | 5.2257 | 2.1497
Others | 5.3231 | 4.2942 | 4.3279 | 16.4069 | 5.9905 | 13.0242 | 13.0248 | 1.2293 | 13.4583 | 8.0459

## 2050_interactions
Process | Climate change Energy imbalance | Climate change CO2 Concentration | Ocean acidification | Atmospheric aerosol loading | Freshwater use | Biogeochemical flows-P | Biogeochemical flows-N | Stratospheric ozone depletion | Land-system change | Biosphere Integrity
electricity production, wind, >3MW turbine, onshore | 15.9945 | 15.8272 | 11.8608 | 14.8795 | 14.5311 | 34.523 | 34.523 | 16.0115 | 14.6407 | 14.7586
electricity production, solar thermal parabolic trough, 50 MW | 9.0814 | 9.2316 | 9.931 | 9.0514 | 9.0705 | 5.4842 | 5.4842 | 9.0886 | 9.346 | 9.2662
market for quicklime, milled, packed | 15.7147 | 15.583 | 17.5994 | 16.0667 | 15.6293 | 6.3439 | 6.3439 | 15.6985 | 16.3098 | 16.1396
electricity production, photovoltaic, 570kWp open ground installation, multi-Si | 15.4047 | 15.1776 | 13.6818 | 14.7609 | 17.506 | 26.0498 | 26.0498 | 15.4054 | 15.4747 | 16.503
hydrogen production, steam methane reforming, with CCS | 30.2506 | 31.3334 | 35.9152 | 34.7743 | 29.3631 | 3.9029 | 3.9029 | 30.2861 | 31.4726 | 30.3245
Others | 13.5541 | 12.8472 | 11.0118 | 10.4673 | 13.8999 | 23.6963 | 23.6963 | 13.5099 | 12.7562 | 13.0081