## Sheet1
| name | categories | type | unit | database | electricity production, natural gas, combined cycle power plant ¦ electricity, high voltage ¦ FR ¦ SSP1_2025 | electricity production, nuclear, pressure water reactor ¦ electricity, high voltage ¦ FR ¦ SSP1_2025 | electricity production, photovoltaic, 570kWp open ground installation, multi-Si ¦ electricity, low voltage ¦ FR ¦ SSP1_2025 | electricity production, deep geothermal ¦ electricity, high voltage ¦ FR ¦ SSP1_2025 | electricity production, hard coal ¦ electricity, high voltage ¦ FR ¦ SSP1_2025 | electricity production, hydro, run-of-river ¦ electricity, high voltage ¦ FR ¦ SSP1_2025 | electricity production, wind, >3MW turbine, onshore ¦ electricity, high voltage ¦ FR ¦ SSP1_2025 | electrolyzer production, 1MWe, PEM, Balance of Plant ¦ electrolyzer, 1MWe, PEM, Balance of Plant ¦ RER ¦ SSP1_2025 | electrolyzer production, 1MWe, PEM, Stack ¦ electrolyzer, 1MWe, PEM, Stack ¦ RER ¦ SSP1_2025 | market for water, deionised ¦ water, deionised ¦ Europe without Switzerland ¦ SSP1_2025 | treatment of fuel cell balance of plant, 1MWe, PEM ¦ used fuel cell balance of plant, 1MWe, PEM ¦ RER ¦ SSP1_2025 | treatment of fuel cell stack, 1MWe, PEM ¦ used fuel cell stack, 1MWe, PEM ¦ RER ¦ SSP1_2025
0 | Acephate | ('soil', 'agricultural') | emission | kilogram | biosphere3 | 3.6948e-11 | 1.4739e-12 | 8.4706e-11 | 6.909e-12 | 1.7908e-10 | 6.8681e-13 | 2.5976e-10 | 1.79e-05 | 3.0842e-05 | 7.0265e-14 | -7.5472e-08 | -6.6878e-10
1 | Azinphos-methyl | ('soil', 'agricultural') | emission | kilogram | biosphere3 | 8.4101e-14 | 1.4713e-13 | 4.3393e-12 | 2.3409e-13 | 5.3495e-12 | 6.8484e-14 | 7.2139e-13 | 8.7705e-07 | 9.73e-05 | 3.4135e-15 | -3.0312e-09 | -4.6016e-11
2 | Carbon dioxide, fossil | ('air', 'urban air close to ground') | emission | kilogram | biosphere3 | 0.0038172 | 0.00078467 | 0.0070157 | 0.002472 | 0.0043021 | 0.00020242 | 0.0036686 | 9169.475 | 31698.0409 | 4.6088e-05 | -1711.2559 | -51.8597
3 | Carbon dioxide, non-fossil | ('air', 'urban air close to ground') | emission | kilogram | biosphere3 | 0.00051625 | 0.00033743 | 0.0009981 | 0.00088244 | 0.0023259 | 8.0532e-05 | 0.00039015 | 4784.976 | 11772.5758 | 1.1128e-05 | -2.7904 | -0.027784
4 | Carbon monoxide, fossil | ('air', 'urban air close to ground') | emission | kilogram | biosphere3 | 3.4766e-06 | 1.0725e-06 | 1.173e-05 | 3.3125e-06 | 6.437e-06 | 8.2151e-07 | 6.5524e-06 | 12.2551 | 46.4156 | 1.0594e-07 | -0.62812 | -0.0035158
5 | Carbon monoxide, non-fossil | ('air', 'urban air close to ground') | emission | kilogram | biosphere3 | 7.1669e-07 | 7.4549e-07 | 1.8752e-06 | 1.6003e-06 | 4.507e-06 | 1.5719e-07 | 1.2597e-06 | 9.3641 | 22.5139 | 2.1379e-08 | -0.038433 | -0.001707
6 | Chloroform | ('air', 'urban air close to ground') | emission | kilogram | biosphere3 | 1.3382e-10 | 1.9842e-10 | 1.8292e-08 | 6.3238e-11 | 1.7267e-10 | 2.9246e-12 | 3.4752e-10 | 0.00084628 | 0.46594 | 1.9796e-09 | -3.8829e-07 | -5.9559e-09
7 | Diazinon | ('soil', 'agricultural') | emission | kilogram | biosphere3 | 3.1884e-13 | 5.5778e-13 | 1.6451e-11 | 8.8745e-13 | 2.0281e-11 | 2.5963e-13 | 2.7349e-12 | 3.325e-06 | 0.00036888 | 1.2941e-14 | -1.1492e-08 | -1.7445e-10
8 | Dimethoate | ('soil', 'agricultural') | emission | kilogram | biosphere3 | 5.547e-13 | 4.8198e-13 | 1.2105e-11 | 6.863e-13 | 1.5012e-11 | 2.0668e-13 | 2.0551e-12 | 2.8155e-06 | 0.00025571 | 1.5058e-14 | -8.7415e-09 | -1.3094e-10
9 | Ethane, 1,1,1,2-tetrafluoro-, HFC-134a | ('air', 'urban air close to ground') | emission | kilogram | biosphere3 | 4.5474e-12 | 2.3671e-12 | 1.4335e-10 | 2.5962e-11 | 1.3881e-11 | 7.2123e-13 | 5.5822e-12 | 4.0482e-05 | 0.003309 | 3.0745e-13 | -5.1541e-08 | -5.8286e-10
10 | Ethane, 1,1-difluoro-, HFC-152a | ('air', 'urban air close to ground') | emission | kilogram | biosphere3 | 2.2738e-09 | 2.241e-09 | 5.8278e-07 | 4.4907e-09 | 2.5926e-09 | 1.3942e-10 | 1.1008e-09 | 0.008921 | 0.023904 | 3.9311e-11 | -1.6818e-05 | -2.4797e-07
11 | Ethane, hexafluoro-, HFC-116 | ('air', 'urban air close to ground') | emission | kilogram | biosphere3 | 1.7639e-11 | 7.8661e-12 | 2.1849e-08 | 5.6676e-11 | 6.2455e-11 | 1.6741e-12 | 1.2581e-09 | 0.0029817 | 0.00061909 | 2.8357e-12 | -1.5476e-07 | -2.1029e-09
12 | Ethephon | ('soil', 'agricultural') | emission | kilogram | biosphere3 | 1.5353e-12 | 4.4274e-13 | 3.3549e-12 | 3.3542e-13 | 4.5512e-12 | 1.2614e-13 | 7.5877e-13 | 2.3714e-06 | 3.1439e-06 | 2.8104e-14 | -3.7145e-09 | -4.815e-11
13 | Ethoprop | ('soil', 'agricultural') | emission | kilogram | biosphere3 | 7.985e-13 | 1.3969e-12 | 4.12e-11 | 2.2225e-12 | 5.0791e-11 | 6.5022e-13 | 6.8493e-12 | 8.3272e-06 | 0.00092382 | 3.241e-14 | -2.878e-08 | -4.3689e-10
14 | Glufosinate | ('soil', 'agricultural') | emission | kilogram | biosphere3 | 3.2753e-13 | 1.3496e-13 | 9.1673e-12 | 2.5228e-13 | 4.6619e-12 | 6.2221e-14 | 6.5384e-13 | 8.75e-07 | 8.3077e-05 | 6.1233e-15 | -3.223e-09 | -4.6067e-11
15 | Glyphosate | ('soil', 'agricultural') | emission | kilogram | biosphere3 | 2.1959e-09 | 6.1739e-11 | 4.8172e-09 | 2.1988e-10 | 3.9392e-09 | 2.4043e-11 | 5.2451e-09 | 0.0005751 | 0.0019284 | 2.8657e-12 | -2.6576e-06 | -2.415e-08
16 | Hydrocarbons, chlorinated | ('air', 'urban air close to ground') | emission | kilogram | biosphere3 | 1.349e-10 | 5.4918e-11 | 3.8866e-09 | 4.0772e-10 | 6.8881e-09 | 3.0733e-11 | 4.5939e-10 | 0.0010054 | 0.0028795 | 8.2834e-12 | -3.0847e-06 | -3.1222e-08
17 | Malathion | ('soil', 'agricultural') | emission | kilogram | biosphere3 | 1.0271e-11 | 2.1666e-13 | 9.5133e-12 | 5.0167e-13 | 3.762e-12 | 5.7249e-14 | 6.5718e-13 | 1.0976e-06 | 2.5064e-05 | 6.4762e-15 | -6.6471e-09 | -5.9368e-11
18 | Methane, bromo-, Halon 1001 | ('air', 'urban air close to ground') | emission | kilogram | biosphere3 | 8.9423e-21 | 4.9964e-21 | 2.5947e-20 | 1.5478e-20 | 4.0673e-20 | 1.3457e-20 | 5.2609e-20 | 1.8327e-14 | 1.0212e-13 | 5.241e-22 | -5.6377e-16 | -6.9649e-18
19 | Methane, bromotrifluoro-, Halon 1301 | ('air', 'urban air close to ground') | emission | kilogram | biosphere3 | 1.9676e-17 | 2.211e-15 | 2.3086e-14 | 8.5669e-17 | 7.9711e-17 | 5.2449e-18 | 3.6292e-17 | 1.4148e-10 | 3.6885e-10 | 6.0852e-19 | -7.8264e-13 | -8.7467e-15
20 | Methane, chlorodifluoro-, HCFC-22 | ('air', 'urban air close to ground') | emission | kilogram | biosphere3 | 8.6799e-12 | 2.5137e-12 | 4.8784e-09 | 1.7789e-11 | 1.1835e-11 | 7.9196e-13 | 5.363e-11 | 0.00013226 | 0.12471 | 6.7078e-12 | -1.0105e-07 | -1.5726e-09
21 | Methane, dichloro-, HCC-30 | ('air', 'urban air close to ground') | emission | kilogram | biosphere3 | 4.0773e-12 | 5.9751e-12 | 5.4638e-10 | 1.9718e-12 | 6.4854e-12 | 1.0023e-13 | 1.1312e-11 | 2.4317e-05 | 0.013901 | 5.9386e-11 | -1.2276e-08 | -1.859e-10
22 | Methane, dichlorodifluoro-, CFC-12 | ('air', 'urban air close to ground') | emission | kilogram | biosphere3 | 2.6195e-12 | 8.8071e-13 | 1.0238e-09 | 4.7243e-12 | 5.6174e-12 | 3.8606e-13 | 1.5446e-11 | 3.5706e-05 | 0.025049 | 1.3656e-12 | -6.3962e-08 | -8.1178e-10
23 | Methane, dichlorofluoro-, HCFC-21 | ('air', 'urban air close to ground') | emission | kilogram | biosphere3 | 2.1395e-14 | 6.0452e-15 | 1.2433e-11 | 3.3682e-14 | 2.5517e-14 | 1.6195e-15 | 1.3362e-13 | 3.3006e-07 | 0.00031824 | 1.7049e-14 | -2.3551e-10 | -3.7662e-12
24 | Methane, fossil | ('air', 'urban air close to ground') | emission | kilogram | biosphere3 | 1.9395e-06 | 5.4106e-07 | 1.2819e-05 | 4.2947e-06 | 1.3543e-06 | 9.9246e-08 | 1.0968e-05 | 11.9021 | 31.3542 | 5.5329e-08 | -0.091888 | -0.00036757
25 | Methane, non-fossil | ('air', 'urban air close to ground') | emission | kilogram | biosphere3 | 2.1155e-08 | 1.8274e-08 | 1.0333e-07 | 4.8538e-08 | 6.7393e-08 | 2.9296e-09 | 1.0171e-07 | 0.17842 | 0.45711 | 7.324e-10 | -0.00050048 | -1.7671e-05
26 | Methane, tetrachloro-, R-10 | ('air', 'urban air close to ground') | emission | kilogram | biosphere3 | 7.6167e-11 | 7.8987e-11 | 2.3618e-09 | 6.3502e-11 | 1.5379e-10 | 2.044e-12 | 1.6788e-10 | 0.00031153 | 0.049796 | 3.0078e-10 | -9.0572e-07 | -6.0116e-08
27 | Methane, tetrafluoro-, R-14 | ('air', 'urban air close to ground') | emission | kilogram | biosphere3 | 1.4078e-11 | 7.4363e-12 | 4.5519e-08 | 8.4144e-11 | 4.3621e-11 | 2.0335e-12 | 1.3234e-11 | 0.00012096 | 0.00036707 | 4.4684e-13 | -9.9593e-08 | -7.3881e-10
28 | Methane, trichlorofluoro-, CFC-11 | ('air', 'urban air close to ground') | emission | kilogram | biosphere3 | 2.3603e-14 | 6.6688e-15 | 1.3717e-11 | 3.7143e-14 | 2.8146e-14 | 1.7866e-15 | 1.4741e-13 | 3.6413e-07 | 0.00035109 | 1.881e-14 | -2.5982e-10 | -4.155e-12
29 | Methane, trifluoro-, HFC-23 | ('air', 'urban air close to ground') | emission | kilogram | biosphere3 | 6.8074e-12 | 1.9235e-12 | 3.9559e-09 | 1.0717e-11 | 8.1189e-12 | 5.1531e-13 | 4.2515e-11 | 0.00010502 | 0.10126 | 5.4248e-12 | -7.4934e-08 | -1.1983e-09
30 | Monocrotophos | ('soil', 'agricultural') | emission | kilogram | biosphere3 | 5.9097e-12 | 3.1268e-13 | 1.8983e-11 | 1.6854e-12 | 4.8602e-11 | 1.7121e-13 | 7.3932e-11 | 2.7586e-06 | 6.8724e-06 | 1.6629e-14 | -1.8603e-08 | -1.6629e-10
31 | Nitrate | ('air', 'urban air close to ground') | emission | kilogram | biosphere3 | 2.3532e-13 | 2.0683e-13 | 3.0129e-13 | 1.0143e-12 | 2.8469e-13 | 3.8452e-14 | 3.6827e-13 | 6.9559e-07 | 1.2837e-06 | 5.8601e-15 | -3.4617e-09 | -4.7436e-11
32 | Nitrogen fluoride | ('air', 'urban air close to ground') | emission | kilogram | biosphere3 | 3.0119e-13 | 1.342e-13 | 1.2064e-12 | 1.8247e-12 | 8.764e-13 | 4.2471e-14 | 2.638e-13 | 2.5709e-06 | 1.1883e-05 | 8.9361e-15 | -2.0406e-09 | -1.5419e-11
33 | Nitrogen, organic bound | ('water', 'ground-') | emission | kilogram | biosphere3 | 9.5699e-09 | 7.4067e-09 | 5.819e-08 | 1.1321e-08 | 2.0261e-08 | 5.2035e-10 | 2.1731e-08 | 0.026188 | 0.10437 | 5.3141e-10 | -0.00272 | -1.9435e-06
34 | NMVOC, non-methane volatile organic compounds | ('air', 'urban air close to ground') | emission | kilogram | biosphere3 | 4.2423e-06 | 2.8351e-07 | 4.234e-05 | 1.6675e-06 | 1.9654e-06 | 3.5466e-07 | 3.7094e-06 | 7.9538 | 329.8818 | 1.2243e-08 | -0.042876 | -0.00026169
35 | Occupation, annual crop | ('natural resource', 'land') | natural resource | square meter-year | biosphere3 | 2.8342e-06 | 3.6486e-07 | 1.6444e-05 | 9.642e-07 | 2.3488e-05 | 1.6977e-07 | 2.2331e-05 | 2.4339 | 164.4981 | 1.302e-08 | -0.011261 | -0.00013242
36 | Occupation, annual crop, irrigated | ('natural resource', 'land') | natural resource | square meter-year | biosphere3 | 6.1022e-07 | 1.7125e-08 | 8.0164e-07 | 5.8274e-08 | 1.0402e-06 | 5.2522e-09 | 1.1523e-06 | 0.10033 | 0.3195 | 6.6292e-10 | -0.00064212 | -5.5934e-06
37 | Occupation, annual crop, irrigated, intensive | ('natural resource', 'land') | natural resource | square meter-year | biosphere3 | 2.6179e-10 | 5.5832e-10 | 3.4602e-09 | 6.842e-10 | 5.4511e-09 | 1.4285e-10 | 1.1863e-09 | 0.0063787 | 0.070204 | 1.2747e-11 | -3.5188e-06 | -5.4384e-08
38 | Occupation, annual crop, non-irrigated | ('natural resource', 'land') | natural resource | square meter-year | biosphere3 | 1.4822e-08 | 4.9343e-09 | 1.6636e-07 | 1.0327e-08 | 2.5665e-07 | 2.3487e-09 | 1.7535e-07 | 0.031314 | 2.8337 | 1.3496e-10 | -0.00012722 | -1.6867e-06
39 | Occupation, annual crop, non-irrigated, extensive | ('natural resource', 'land') | natural resource | square meter-year | biosphere3 | 2.9173e-08 | 1.1072e-08 | 2.2531e-08 | 9.3266e-09 | 9.6205e-08 | 2.9112e-09 | 1.3949e-08 | 0.070425 | 0.11527 | 5.929e-10 | -7.7771e-05 | -1.0327e-06
40 | Occupation, annual crop, non-irrigated, intensive | ('natural resource', 'land') | natural resource | square meter-year | biosphere3 | 2.2697e-06 | 8.2025e-07 | 7.7538e-06 | 2.254e-06 | 1.5714e-05 | 1.5889e-06 | 2.0629e-05 | 5.1489 | 29.1391 | 6.5078e-08 | -0.065424 | -0.00079881
41 | Occupation, arable land, unspecified use | ('natural resource', 'land') | natural resource | square meter-year | biosphere3 | 3.1504e-10 | 3.2756e-11 | 3.2444e-10 | 9.8637e-11 | 4.1785e-10 | 5.4592e-11 | 1.8937e-10 | 0.00020909 | 0.001815 | 7.0982e-13 | -1.5401e-05 | -1.6237e-07
42 | Occupation, construction site | ('natural resource', 'land') | natural resource | square meter-year | biosphere3 | 3.9994e-05 | 9.1902e-06 | 5.5959e-06 | 4.7222e-06 | 1.2305e-05 | 1.1631e-06 | 4.7074e-06 | 13.688 | 48.6253 | 1.353e-07 | -0.77327 | -0.011571
43 | Occupation, dump site | ('natural resource', 'land') | natural resource | square meter-year | biosphere3 | 5.0081e-05 | 8.7314e-05 | 0.00038267 | 0.00023344 | 0.0037586 | 1.4899e-05 | 0.00054137 | 781.2114 | 2177.2192 | 1.5849e-06 | -6.6349 | -0.086223
44 | Occupation, forest, extensive | ('natural resource', 'land') | natural resource | square meter-year | biosphere3 | 7.4735e-06 | 8.6837e-06 | 2.4649e-05 | 9.2718e-06 | 5.0088e-05 | 1.2503e-06 | 1.0391e-05 | 25.7545 | 132.1746 | 3.7654e-07 | -0.37916 | -0.0013677
45 | Occupation, forest, intensive | ('natural resource', 'land') | natural resource | square meter-year | biosphere3 | 0.0001356 | 0.00021355 | 0.0020015 | 0.00064289 | 0.0085507 | 2.9691e-05 | 0.00039793 | 1194.966 | 3693.3675 | 6.548e-06 | -2.8524 | -0.026866
46 | Occupation, industrial area | ('natural resource', 'land') | natural resource | square meter-year | biosphere3 | 5.8028e-05 | 4.5522e-05 | 0.027986 | 0.00032487 | 0.0013132 | 1.1416e-05 | 0.00023231 | 319.0725 | 918.2608 | 2.6107e-06 | -1.5071 | -0.0087835
47 | Occupation, lake, artificial | ('natural resource', 'land') | natural resource | square meter-year | biosphere3 | 2.1869e-05 | 3.0095e-05 | 0.0004016 | 0.00081058 | 0.000302 | 5.6843e-06 | 0.00010823 | 285.4459 | 3170.6889 | 1.9863e-06 | -0.46855 | -0.0043472
48 | Occupation, mineral extraction site | ('natural resource', 'land') | natural resource | square meter-year | biosphere3 | 5.8603e-05 | 2.6886e-05 | 0.00011703 | 6.943e-05 | 0.0016188 | 7.9389e-06 | 0.00013441 | 111.3693 | 7609.0597 | 3.5841e-07 | -0.52995 | -0.0069209
49 | Occupation, pasture, man made | ('natural resource', 'land') | natural resource | square meter-year | biosphere3 | 2.1976e-08 | 1.2279e-08 | 6.3765e-08 | 3.8038e-08 | 9.9954e-08 | 3.3071e-08 | 1.2929e-07 | 0.045038 | 0.25096 | 1.288e-09 | -0.0013855 | -1.7116e-05
50 | Occupation, pasture, man made, extensive | ('natural resource', 'land') | natural resource | square meter-year | biosphere3 | 3.1775e-14 | 1.5178e-14 | 1.5765e-11 | 1.1468e-13 | 1.2616e-13 | 7.4112e-15 | 1.6244e-12 | 3.8495e-06 | 1.0936e-06 | 4.0446e-15 | -5.3685e-10 | -6.6901e-12
51 | Occupation, pasture, man made, intensive | ('natural resource', 'land') | natural resource | square meter-year | biosphere3 | 6.2045e-08 | 1.6313e-09 | 5.2932e-08 | 4.7174e-09 | 2.3204e-08 | 2.1308e-09 | 1.0705e-08 | 0.0085214 | 0.032923 | 1.0213e-10 | -0.00011205 | -1.2425e-06
52 | Occupation, permanent crop | ('natural resource', 'land') | natural resource | square meter-year | biosphere3 | 5.9622e-06 | 1.1307e-07 | 5.1516e-06 | 2.7115e-07 | 1.7208e-06 | 2.7304e-08 | 3.1911e-07 | 0.56103 | 6.0985 | 3.4659e-09 | -0.0035994 | -3.0498e-05
53 | Occupation, permanent crop, irrigated | ('natural resource', 'land') | natural resource | square meter-year | biosphere3 | 2.397e-06 | 1.7423e-07 | 2.1579e-06 | 2.564e-07 | 1.2895e-06 | 3.7499e-08 | 3.4202e-07 | 1.9627 | 3.6278 | 4.217e-09 | -0.0016964 | -1.7147e-05
54 | Occupation, permanent crop, irrigated, intensive | ('natural resource', 'land') | natural resource | square meter-year | biosphere3 | 3.3461e-10 | 7.5784e-10 | 1.1648e-09 | 8.6605e-10 | 3.3967e-09 | 1.5268e-10 | 1.1558e-09 | 0.0095069 | 0.014982 | 1.6917e-11 | -2.1999e-06 | -3.6236e-08
55 | Occupation, permanent crop, non-irrigated | ('natural resource', 'land') | natural resource | square meter-year | biosphere3 | 9.1732e-08 | 1.031e-07 | 3.5919e-07 | 1.8936e-07 | 5.6371e-07 | 6.4089e-08 | 5.4489e-07 | 0.99934 | 2.0206 | 5.2883e-09 | -0.004139 | -5.218e-05
56 | Occupation, permanent crop, non-irrigated, intensive | ('natural resource', 'land') | natural resource | square meter-year | biosphere3 | 1.0089e-07 | 6.0671e-08 | 3.013e-07 | 1.8295e-07 | 4.3951e-07 | 8.8811e-08 | 6.9281e-07 | 0.19993 | 1.1793 | 6.1682e-09 | -0.0063186 | -7.8473e-05
57 | Occupation, river, artificial | ('natural resource', 'land') | natural resource | square meter-year | biosphere3 | 1.0476e-05 | 5.3635e-06 | 0.0001083 | 5.3507e-05 | 0.00066955 | 0.0044985 | 1.983e-05 | 98.9761 | 108.2965 | 3.5379e-07 | -0.092649 | -0.00087674
58 | Occupation, shrub land, sclerophyllous | ('natural resource', 'land') | natural resource | square meter-year | biosphere3 | 1.581e-06 | 1.5875e-06 | 2.9463e-06 | 3.5498e-06 | 3.9425e-06 | 1.8887e-06 | 7.6897e-06 | 9.9526 | 11.2444 | 2.1412e-08 | -2.3667 | -0.028645
59 | Occupation, traffic area, rail network | ('natural resource', 'land') | natural resource | square meter-year | biosphere3 | 4.0974e-06 | 1.3557e-06 | 1.2099e-05 | 1.4158e-05 | 0.00058627 | 1.4217e-06 | 9.5446e-06 | 17.6521 | 40.7004 | 1.408e-07 | -0.2419 | -0.0021476
60 | Occupation, traffic area, rail/road embankment | ('natural resource', 'land') | natural resource | square meter-year | biosphere3 | 1.1801e-05 | 6.5295e-06 | 4.322e-05 | 3.7078e-05 | 0.00072161 | 5.2557e-06 | 9.5943e-05 | 52.2031 | 151.251 | 4.3581e-07 | -1.0712 | -0.01172
61 | Occupation, traffic area, road network | ('natural resource', 'land') | natural resource | square meter-year | biosphere3 | 4.3066e-05 | 2.2843e-05 | 9.4118e-05 | 0.00010527 | 0.0004961 | 2.5779e-05 | 0.00042299 | 201.35 | 434.6932 | 1.2968e-06 | -9.6285 | -0.11123
62 | Occupation, urban, discontinuously built | ('natural resource', 'land') | natural resource | square meter-year | biosphere3 | 2.0801e-07 | 1.2017e-07 | 5.0348e-07 | 7.5075e-07 | 8.1156e-07 | 3.1219e-08 | 1.7667e-07 | 1.8157 | 5.182 | 4.6187e-09 | -0.0011656 | -9.501e-06
63 | Occupation, urban/industrial fallow (non-use) | ('natural resource', 'land') | natural resource | square meter-year | biosphere3 | 2.8445e-08 | 2.643e-08 | 4.7688e-08 | 5.0681e-08 | 4.1255e-08 | 2.0783e-09 | 1.8276e-08 | 0.09005 | 0.29914 | 2.4882e-08 | -0.00010941 | -1.5386e-06
64 | Oxydemeton-methyl | ('soil', 'agricultural') | emission | kilogram | biosphere3 | 3.4068e-14 | 9.8185e-15 | 7.4558e-14 | 7.4115e-15 | 1.0096e-13 | 2.769e-15 | 1.6736e-14 | 5.2637e-08 | 6.9566e-08 | 6.2279e-16 | -8.1145e-11 | -1.0527e-12
65 | Parathion | ('soil', 'agricultural') | emission | kilogram | biosphere3 | 2.7756e-14 | 1.3188e-14 | 6.4378e-14 | 1.2367e-14 | 1.014e-13 | 3.3606e-15 | 2.1866e-14 | 1.1309e-07 | 1.7369e-07 | 5.9521e-16 | -8.2425e-11 | -1.1263e-12
66 | Particulate Matter, > 10 um | ('air', 'urban air close to ground') | emission | kilogram | biosphere3 | 2.2333e-07 | 1.6377e-07 | 1.8767e-06 | 1.6293e-06 | 8.6004e-07 | 1.6356e-06 | 4.9317e-06 | 2.2563 | 4.4706 | 3.9236e-08 | -0.47626 | -9.3859e-05
67 | Phorate | ('soil', 'agricultural') | emission | kilogram | biosphere3 | 1.4436e-12 | 2.5255e-12 | 7.4485e-11 | 4.0181e-12 | 9.1825e-11 | 1.1755e-12 | 1.2383e-11 | 1.5055e-05 | 0.0016702 | 5.8594e-14 | -5.2031e-08 | -7.8986e-10
68 | Phosmet | ('soil', 'agricultural') | emission | kilogram | biosphere3 | 1.5896e-13 | 2.7809e-13 | 8.2019e-12 | 4.4246e-13 | 1.0111e-11 | 1.2944e-13 | 1.3635e-12 | 1.6578e-06 | 0.00018391 | 6.452e-15 | -5.7294e-09 | -8.6976e-11
69 | Profenofos | ('soil', 'agricultural') | emission | kilogram | biosphere3 | 1.9509e-11 | 4.4376e-13 | 1.6134e-11 | 1.1527e-12 | 1.0639e-11 | 8.9831e-14 | 1.0894e-12 | 2.0605e-06 | 7.2866e-06 | 1.3326e-14 | -1.1356e-08 | -9.2544e-11
70 | Sulfate | ('air', 'urban air close to ground') | emission | kilogram | biosphere3 | 3.1663e-07 | 1.2765e-06 | 5.8276e-07 | 1.3948e-07 | 4.0996e-07 | 9.4415e-09 | 1.8481e-07 | 0.42481 | 1.0781 | 6.8421e-07 | -0.0011562 | -2.4743e-05
71 | Sulfosate | ('soil', 'agricultural') | emission | kilogram | biosphere3 | 4.6829e-12 | 2.4777e-13 | 1.5042e-11 | 1.3355e-12 | 3.8513e-11 | 1.3567e-13 | 5.8585e-11 | 2.186e-06 | 5.4458e-06 | 1.3177e-14 | -1.4741e-08 | -1.3177e-10
72 | Sulfur dioxide | ('air', 'urban air close to ground') | emission | kilogram | biosphere3 | 4.0056e-06 | 5.6856e-06 | 2.7065e-05 | 1.2938e-05 | 1.9618e-05 | 8.7785e-07 | 1.23e-05 | 46.042 | 107.0989 | 1.2364e-06 | -0.047679 | -0.00093917
73 | Sulfur hexafluoride | ('air', 'urban air close to ground') | emission | kilogram | biosphere3 | 7.2135e-16 | 2.5413e-16 | 1.4194e-15 | 1.5945e-15 | 3.2396e-15 | 5.4756e-16 | 2.3574e-15 | 2.6074e-09 | 5.63e-09 | 3.2176e-17 | -1.6188e-10 | -1.9969e-12
74 | Terbufos | ('soil', 'agricultural') | emission | kilogram | biosphere3 | 2.4286e-14 | 1.5085e-14 | 1.1986e-11 | 9.869e-14 | 1.4758e-13 | 6.7709e-15 | 6.5703e-14 | 2.4643e-07 | 1.6322e-06 | 7.032e-15 | -1.1584e-09 | -1.3361e-11
75 | Transformation, from forest, extensive | ('natural resource', 'land') | natural resource | square meter | biosphere3 | 1.6567e-07 | 1.3634e-07 | 1.0346e-06 | 5.2658e-07 | 2.7148e-06 | 2.9283e-08 | 3.9154e-07 | 1.069 | 6.1864 | 5.4393e-09 | -0.013653 | -5.1989e-05
76 | Transformation, from forest, intensive | ('natural resource', 'land') | natural resource | square meter | biosphere3 | 1.4238e-06 | 2.1821e-06 | 2.4842e-05 | 6.4155e-06 | 7.539e-05 | 3.1302e-07 | 4.2932e-06 | 13.2073 | 40.3174 | 7.3065e-08 | -0.025689 | -0.00028904
77 | Transformation, from forest, primary (non-use) | ('natural resource', 'land') | natural resource | square meter | biosphere3 | 2.695e-08 | 1.0208e-09 | 6.1999e-08 | 3.6932e-09 | 7.8969e-08 | 3.893e-10 | 1.1199e-07 | 0.01116 | 0.032668 | 4.1378e-11 | -4.0498e-05 | -3.6474e-07
78 | Transformation, from forest, secondary (non-use) | ('natural resource', 'land') | natural resource | square meter | biosphere3 | 8.3876e-08 | 2.8079e-09 | 1.6066e-07 | 1.2595e-08 | 3.1518e-07 | 1.2762e-09 | 4.6123e-07 | 0.021645 | 0.085193 | 1.3104e-10 | -0.00014368 | -1.2702e-06
79 | Transformation, from forest, unspecified | ('natural resource', 'land') | natural resource | square meter | biosphere3 | 2.1501e-05 | 4.2183e-07 | 2.9612e-06 | 4.3492e-06 | 5.977e-06 | 1.7904e-07 | 1.6682e-06 | 2.75 | 14.3808 | 2.4743e-08 | -0.040167 | -0.00025796
80 | Transformation, to forest, extensive | ('natural resource', 'land') | natural resource | square meter | biosphere3 | 5.7488e-08 | 6.6798e-08 | 1.8945e-07 | 7.1321e-08 | 3.853e-07 | 9.6179e-09 | 7.9926e-08 | 0.19811 | 1.0167 | 2.8965e-09 | -0.0029166 | -1.0521e-05
81 | Transformation, to forest, intensive | ('natural resource', 'land') | natural resource | square meter | biosphere3 | 1.5305e-06 | 2.2471e-06 | 2.5903e-05 | 6.8471e-06 | 7.7594e-05 | 3.3158e-07 | 4.5891e-06 | 13.9924 | 45.1327 | 7.482e-08 | -0.035898 | -0.00032849
82 | Transformation, to forest, secondary (non-use) | ('natural resource', 'land') | natural resource | square meter | biosphere3 | 5.0829e-18 | 2.84e-18 | 1.4749e-17 | 8.798e-18 | 2.3119e-17 | 7.6491e-18 | 2.9903e-17 | 1.0417e-11 | 5.8047e-11 | 2.979e-19 | -3.2045e-13 | -3.9589e-15
83 | Transformation, to forest, unspecified | ('natural resource', 'land') | natural resource | square meter | biosphere3 | 4.2408e-07 | 3.541e-07 | 8.5288e-07 | 8.8575e-07 | 1.0059e-06 | 5.4553e-07 | 1.9643e-06 | 2.2685 | 3.0669 | 6.0222e-09 | -0.48387 | -0.0058692
84 | Trichlorfon | ('soil', 'agricultural') | emission | kilogram | biosphere3 | 1.4633e-11 | 3.3404e-13 | 1.2136e-11 | 8.6644e-13 | 8.0235e-12 | 6.7937e-14 | 8.2301e-13 | 1.5526e-06 | 6.2669e-06 | 1.0022e-14 | -8.5423e-09 | -6.9787e-11
85 | Water, cooling, unspecified natural origin | ('natural resource', 'in water') | natural resource | cubic meter | biosphere3 | 0.058398 | 0.0741 | 0.0061398 | 0.0026986 | 0.054691 | 7.6064e-05 | 0.00073774 | 3724.1112 | 10480.8098 | 3.1917e-05 | -4.4013 | -0.045616
86 | Water, lake | ('natural resource', 'in water') | natural resource | cubic meter | biosphere3 | 5.8668e-07 | 2.4643e-07 | 2.291e-06 | 1.6254e-06 | 3.0339e-05 | 2.0383e-07 | 2.3362e-06 | 4.5937 | 171.8065 | 4.6415e-08 | -0.0077638 | -0.00010817
87 | Water, river | ('natural resource', 'in water') | natural resource | cubic meter | biosphere3 | 0.0017564 | 0.0030172 | 0.00011931 | 0.00014747 | 0.0017761 | 4.5198e-06 | 8.6792e-05 | 209.6928 | 2976.939 | 0.00053599 | -1.2202 | -0.082989
88 | Water, salt, ocean | ('natural resource', 'in water') | natural resource | cubic meter | biosphere3 | 4.5136e-06 | 3.9905e-07 | 3.1412e-05 | 9.434e-07 | 4.8714e-06 | 8.0859e-08 | 1.2724e-06 | 42.2608 | 34.9631 | 1.9787e-08 | -0.011948 | -0.00010353
89 | Water, salt, sole | ('natural resource', 'in water') | natural resource | cubic meter | biosphere3 | 3.6551e-07 | 1.4886e-07 | 8.1192e-07 | 4.3555e-08 | 5.5696e-08 | 1.6271e-09 | 2.6158e-08 | 0.059245 | 0.52654 | 6.5193e-09 | -0.00018342 | -5.8652e-06
90 | Water, turbine use, unspecified natural origin | ('natural resource', 'in water') | natural resource | cubic meter | biosphere3 | 0.055423 | 0.046973 | 0.99553 | 0.42703 | 0.24167 | 45.0141 | 0.11384 | 838142.6477 | 1468610.4892 | 0.0022946 | -475.7354 | -4.5061
91 | Water, unspecified natural origin | ('natural resource', 'in water') | natural resource | cubic meter | biosphere3 | 0.00013294 | 4.7724e-05 | 0.00011896 | 0.00013485 | 0.00010402 | 3.7027e-05 | 0.00014515 | 121.7553 | 221.1746 | 1.4185e-06 | -1.9679 | -0.024501
92 | Water, well, in ground | ('natural resource', 'in water') | natural resource | cubic meter | biosphere3 | 8.8815e-05 | 7.7239e-06 | 9.5044e-05 | 6.4962e-05 | 0.0006898 | 2.5932e-06 | 6.2342e-05 | 65.4091 | 757.129 | 0.0005754 | -0.11298 | -0.0014621
93 | Ammonia | ('air', 'non-urban air or from high stacks') | emission | kilogram | biosphere3 | 6.5384e-08 | 5.0367e-08 | 2.1063e-07 | 1.6978e-07 | 2.3279e-06 | 1.1751e-08 | 1.0504e-07 | 0.19155 | 1.5379 | 1.0727e-09 | -0.0026988 | -1.0383e-05
94 | Ammonia | ('air', 'low population density, long-term') | emission | kilogram | biosphere3 | 5.4653e-09 | 1.6909e-09 | 1.0002e-08 | 1.0624e-08 | 2.2829e-08 | 2.5772e-09 | 1.6173e-08 | 0.016165 | 0.046764 | 1.6751e-10 | -0.0005705 | -6.7406e-06
95 | Ammonia | ('air',) | emission | kilogram | biosphere3 | 4.2298e-07 | 4.1068e-07 | 5.2277e-06 | 1.5578e-06 | 3.5829e-05 | 1.3154e-07 | 3.6909e-06 | 5.082 | 666.1744 | 9.0244e-09 | -0.0053212 | -5.0181e-05
96 | Carbon dioxide, non-fossil | ('air', 'non-urban air or from high stacks') | emission | kilogram | biosphere3 | 6.0203e-06 | 3.0606e-06 | 0.00062038 | 7.7254e-06 | 1.4879e-05 | 6.2084e-07 | 7.9114e-06 | 31.656 | 79.4037 | 1.9211e-07 | -0.038966 | -0.00071903
97 | Carbon dioxide, non-fossil | ('air',) | emission | kilogram | biosphere3 | 0.0021804 | 0.00020214 | 0.0011165 | 0.0016207 | 0.0023389 | 0.00015629 | 0.00051582 | 1654.0093 | 5481.4766 | 4.5304e-05 | -16.7421 | -0.1067
98 | Carbon dioxide, fossil | ('air', 'non-urban air or from high stacks') | emission | kilogram | biosphere3 | 0.47106 | 0.0021155 | 0.022907 | 0.031493 | 0.98685 | 0.00057052 | 0.0059558 | 25034.5539 | 131649.4213 | 0.0001422 | -59.7212 | -0.57783
99 | Carbon dioxide, fossil | ('air', 'low population density, long-term') | emission | kilogram | biosphere3 | 7.2079e-09 | 1.6395e-10 | 5.9607e-09 | 4.2587e-10 | 3.9308e-09 | 3.3189e-11 | 4.025e-10 | 0.00076125 | 0.0026921 | 4.9233e-12 | -4.1957e-06 | -3.4191e-08
100 | Carbon dioxide, fossil | ('air', 'lower stratosphere + upper troposphere') | emission | kilogram | biosphere3 | 1.1617e-09 | 5.2495e-11 | 2.9307e-09 | 2.8632e-10 | 8.4803e-10 | 6.5109e-11 | 1.7929e-09 | 0.0038739 | 0.0027334 | 7.4749e-12 | -1.7734e-05 | -2.165e-07
101 | Carbon dioxide, fossil | ('air',) | emission | kilogram | biosphere3 | 0.0048399 | 0.0026423 | 0.01035 | 0.011531 | 0.021016 | 0.0027131 | 0.010919 | 14829.362 | 38619.7272 | 0.00010982 | -266.6111 | -1.3358
102 | Carbon monoxide, non-fossil | ('air', 'non-urban air or from high stacks') | emission | kilogram | biosphere3 | 5.2934e-08 | 1.444e-08 | 9.7492e-06 | 7.4189e-08 | 8.269e-08 | 2.7236e-09 | 1.3094e-07 | 0.33965 | 0.81227 | 6.2755e-10 | -0.00021143 | -2.2716e-06
103 | Carbon monoxide, non-fossil | ('air',) | emission | kilogram | biosphere3 | 2.064e-09 | 5.1988e-08 | 9.5353e-08 | 3.2131e-08 | 4.972e-08 | 4.6172e-10 | 8.5116e-09 | 0.026669 | 0.063933 | 9.3875e-11 | -4.3985e-05 | -6.2362e-07
104 | Carbon monoxide, fossil | ('air', 'non-urban air or from high stacks') | emission | kilogram | biosphere3 | 7.2397e-05 | 1.2148e-05 | 2.4754e-05 | 4.194e-05 | 0.00011993 | 3.2745e-06 | 2.6547e-05 | 56.9721 | 468.6359 | 9.5943e-08 | -0.096859 | -0.0017948
105 | Carbon monoxide, fossil | ('air', 'low population density, long-term') | emission | kilogram | biosphere3 | 1.0677e-07 | 3.8136e-08 | 2.1326e-07 | 2.4109e-07 | 5.1063e-07 | 5.8874e-08 | 3.6751e-07 | 0.36676 | 1.0575 | 3.8154e-09 | -0.013095 | -0.00015487
106 | Carbon monoxide, fossil | ('air', 'lower stratosphere + upper troposphere') | emission | kilogram | biosphere3 | 7.691e-13 | 3.4755e-14 | 1.9404e-12 | 1.8957e-13 | 5.6145e-13 | 4.3107e-14 | 1.187e-12 | 2.5648e-06 | 1.8097e-06 | 4.9489e-15 | -1.1741e-08 | -1.4334e-10
107 | Carbon monoxide, fossil | ('air',) | emission | kilogram | biosphere3 | 5.0775e-05 | 7.4444e-06 | 0.00012034 | 0.00012828 | 0.00017689 | 1.4474e-05 | 0.00010547 | 172.8647 | 1047.8689 | 1.7849e-07 | -0.95523 | -0.0038703
108 | Chloroform | ('air', 'non-urban air or from high stacks') | emission | kilogram | biosphere3 | 5.6364e-12 | 5.2273e-12 | 1.2595e-10 | 1.6299e-10 | 4.1111e-11 | 1.3472e-12 | 2.4038e-11 | 6.9211e-05 | 0.00051566 | 7.6018e-13 | -1.1852e-07 | -9.7702e-10
109 | Chloroform | ('air',) | emission | kilogram | biosphere3 | 1.1897e-11 | 2.3485e-12 | 3.4626e-10 | 3.647e-11 | 8.6972e-12 | 2.4943e-13 | 8.018e-11 | 4.2424e-05 | 0.00022705 | 1.2016e-13 | -2.6783e-08 | -2.6944e-10
110 | Ethane, 1,1,1,2-tetrafluoro-, HFC-134a | ('air', 'non-urban air or from high stacks') | emission | kilogram | biosphere3 | 1.0088e-11 | 6.058e-09 | 3.1066e-11 | 3.8294e-11 | 4.5797e-11 | 1.3967e-12 | 6.9778e-12 | 8.5446e-05 | 0.00019552 | 2.5451e-13 | -6.2888e-08 | -4.5376e-10
111 | Ethane, 1,1,1,2-tetrafluoro-, HFC-134a | ('air',) | emission | kilogram | biosphere3 | 1.5247e-09 | 5.4327e-10 | 4.9526e-09 | 3.4148e-09 | 7.2665e-09 | 7.7016e-10 | 5.2132e-09 | 0.0051618 | 0.018718 | 5.1592e-11 | -0.00015522 | -1.8034e-06
112 | Ethane, 1,1,1-trifluoro-, HFC-143a | ('air', 'non-urban air or from high stacks') | emission | kilogram | biosphere3 | 2.7156e-32 | 1.5173e-32 | 7.8795e-32 | 4.7004e-32 | 1.2351e-31 | 4.0866e-32 | 1.5976e-31 | 5.5653e-26 | 3.1012e-25 | 1.5916e-33 | -1.712e-27 | -2.1151e-29
113 | Ethane, 1,1,2-trichloro-1,2,2-trifluoro-, CFC-113 | ('air', 'low population density, long-term') | emission | kilogram | biosphere3 | 4.8088e-13 | 2.2215e-13 | 2.245e-12 | 1.48e-12 | 1.315e-11 | 8.7489e-14 | 4.8218e-12 | 1.1058e-05 | 1.4477e-05 | 4.9364e-14 | -6.3016e-09 | -8.948e-11
114 | Ethane, 1,1-difluoro-, HFC-152a | ('air', 'non-urban air or from high stacks') | emission | kilogram | biosphere3 | 9.337e-14 | 1.6512e-13 | 1.2684e-12 | 4.6094e-13 | 6.6386e-12 | 2.0445e-14 | 2.7904e-13 | 8.2786e-07 | 2.3977e-06 | 4.7401e-15 | -1.3436e-09 | -1.6861e-11
115 | Ethane, 2-chloro-1,1,1,2-tetrafluoro-, HCFC-124 | ('air',) | emission | kilogram | biosphere3 | 5.4164e-12 | 2.4488e-12 | 1.1349e-11 | 1.011e-11 | 2.1456e-11 | 1.7075e-12 | 1.3088e-11 | 3.3923e-05 | 8.1944e-05 | 1.4214e-13 | -2.9653e-07 | -3.4092e-09
116 | Ethane, hexafluoro-, HFC-116 | ('air',) | emission | kilogram | biosphere3 | 4.3439e-11 | 3.3407e-11 | 3.2228e-09 | 6.1859e-11 | 2.8993e-10 | 5.1845e-12 | 7.7919e-11 | 0.00097309 | 0.0032734 | 1.1104e-12 | -5.4335e-07 | -6.2808e-09
117 | Ethane, pentafluoro-, HFC-125 | ('air', 'non-urban air or from high stacks') | emission | kilogram | biosphere3 | 3.5257e-31 | 1.9699e-31 | 1.023e-30 | 6.1027e-31 | 1.6036e-30 | 5.3058e-31 | 2.0742e-30 | 7.2257e-25 | 4.0264e-24 | 2.0664e-32 | -2.2228e-26 | -2.7461e-28
118 | Hydrocarbons, chlorinated | ('air', 'non-urban air or from high stacks') | emission | kilogram | biosphere3 | 1.1653e-11 | 1.0807e-11 | 2.6039e-10 | 3.3697e-10 | 8.5003e-11 | 2.7852e-12 | 4.9698e-11 | 0.00014309 | 0.0010658 | 1.5716e-12 | -2.4504e-07 | -2.02e-09
119 | Hydrocarbons, chlorinated | ('air', 'low population density, long-term') | emission | kilogram | biosphere3 | 1.2428e-08 | 4.439e-09 | 2.4823e-08 | 2.8063e-08 | 5.9438e-08 | 6.8398e-09 | 4.2786e-08 | 0.04268 | 0.1232 | 4.4353e-10 | -0.0015181 | -1.7947e-05
120 | Hydrocarbons, chlorinated | ('air',) | emission | kilogram | biosphere3 | 3.2238e-10 | 5.6459e-11 | 2.0711e-08 | 7.2538e-10 | 4.1537e-10 | 3.0047e-11 | 2.8864e-10 | 0.00089007 | 0.0025156 | 3.3373e-12 | -1.9422e-06 | -2.1481e-08
121 | Methane, non-fossil | ('air', 'non-urban air or from high stacks') | emission | kilogram | biosphere3 | 6.139e-07 | 5.8383e-07 | 6.4469e-06 | 5.9577e-06 | 2.7054e-06 | 6.0351e-08 | 1.2716e-06 | 3.0947 | 22.7128 | 3.9067e-08 | -0.0068463 | -0.00012011
122 | Methane, non-fossil | ('air',) | emission | kilogram | biosphere3 | 1.7701e-07 | 2.1133e-09 | 1.3362e-07 | 1.2463e-08 | 7.2099e-09 | 3.1832e-10 | 3.6226e-09 | 0.017222 | 0.058129 | 1.2398e-06 | -3.1693e-05 | -4.2606e-07
123 | Methane, bromo-, Halon 1001 | ('air',) | emission | kilogram | biosphere3 | 8.6246e-12 | 5.0561e-12 | 1.9764e-09 | 6.2136e-11 | 1.9187e-11 | 1.2754e-12 | 1.0368e-11 | 7.833e-05 | 0.00034173 | 3.2059e-13 | -7.4403e-08 | -5.9215e-10
124 | Methane, bromochlorodifluoro-, Halon 1211 | ('air', 'non-urban air or from high stacks') | emission | kilogram | biosphere3 | 3.92e-17 | 3.1816e-17 | 9.5538e-16 | 4.8165e-17 | 2.5762e-16 | 1.2232e-17 | 2.6829e-16 | 8.8256e-08 | 8.1531e-10 | 1.9446e-18 | -2.5819e-12 | -1.054e-14
125 | Methane, bromotrifluoro-, Halon 1301 | ('air', 'non-urban air or from high stacks') | emission | kilogram | biosphere3 | 1.9869e-09 | 5.7757e-12 | 2.3605e-11 | 2.049e-11 | 6.0958e-11 | 2.2253e-12 | 9.9899e-12 | 4.1682e-05 | 0.00027013 | 2.6877e-13 | -4.6e-07 | -3.1578e-09
126 | Methane, chlorodifluoro-, HCFC-22 | ('air', 'non-urban air or from high stacks') | emission | kilogram | biosphere3 | 1.9775e-09 | 3.0059e-10 | 2.9601e-09 | 5.3751e-09 | 2.5608e-09 | 5.0061e-10 | 4.0111e-09 | 0.0079849 | 0.0036024 | 5.1783e-12 | -7.5334e-06 | -8.6122e-08
127 | Methane, chlorodifluoro-, HCFC-22 | ('air',) | emission | kilogram | biosphere3 | 4.3235e-20 | 2.4157e-20 | 1.2545e-19 | 7.4837e-20 | 1.9665e-19 | 6.5064e-20 | 2.5436e-19 | 8.8608e-14 | 4.9375e-13 | 2.534e-21 | -2.7258e-15 | -3.3675e-17
128 | Methane, dichloro-, HCC-30 | ('air', 'non-urban air or from high stacks') | emission | kilogram | biosphere3 | 1.6673e-11 | 1.5463e-11 | 3.7259e-10 | 4.8215e-10 | 1.2162e-10 | 3.9852e-12 | 7.111e-11 | 0.00020474 | 0.0015253 | 2.2488e-12 | -3.5061e-07 | -2.8902e-09
129 | Methane, dichloro-, HCC-30 | ('air',) | emission | kilogram | biosphere3 | 2.5974e-11 | 9.1558e-12 | 5.1308e-11 | 5.7556e-11 | 1.1653e-10 | 1.9446e-11 | 8.509e-11 | 9.4015e-05 | 0.00020819 | 1.1478e-12 | -5.7086e-06 | -7.0369e-08
130 | Methane, fossil | ('air', 'non-urban air or from high stacks') | emission | kilogram | biosphere3 | 0.00052441 | 1.5561e-05 | 0.00013386 | 0.00014017 | 0.0025378 | 7.8604e-06 | 5.7161e-05 | 143.2997 | 543.701 | 9.0767e-07 | -2.5092 | -0.007681
131 | Methane, fossil | ('air', 'low population density, long-term') | emission | kilogram | biosphere3 | 4.6569e-10 | 1.6646e-10 | 9.3091e-10 | 1.0526e-09 | 2.23e-09 | 2.3584e-10 | 1.6165e-09 | 0.0015816 | 0.0047904 | 1.571e-11 | -4.711e-05 | -5.4626e-07
132 | Methane, fossil | ('air',) | emission | kilogram | biosphere3 | 3.435e-07 | 5.5038e-08 | 9.1263e-07 | 8.4193e-07 | 1.0894e-06 | 1.0519e-07 | 5.9978e-07 | 0.86987 | 2.6088 | 1.4102e-09 | -0.013272 | -4.0692e-05
133 | Methane, monochloro-, R-40 | ('air', 'non-urban air or from high stacks') | emission | kilogram | biosphere3 | 3.0481e-11 | 2.8268e-11 | 6.8113e-10 | 8.8139e-10 | 2.2231e-10 | 7.2854e-12 | 1.2999e-10 | 0.00037428 | 0.0027888 | 4.1108e-12 | -6.4093e-07 | -5.2834e-09
134 | Methane, monochloro-, R-40 | ('air',) | emission | kilogram | biosphere3 | 4.0519e-15 | 3.0533e-15 | 1.9339e-11 | 7.8292e-15 | 1.6353e-13 | 7.2096e-16 | 2.733e-14 | 1.5367e-07 | 2.913e-06 | 9.8136e-17 | -3.8437e-11 | -4.3554e-13
135 | Methane, tetrachloro-, R-10 | ('air',) | emission | kilogram | biosphere3 | 6.2818e-12 | 1.2192e-12 | 4.6825e-12 | 1.93e-11 | 3.1042e-12 | 1.2581e-13 | 4.2337e-11 | 2.1111e-05 | 9.3609e-05 | 6.2919e-14 | -1.3871e-08 | -1.3909e-10
136 | Methane, tetrafluoro-, R-14 | ('air',) | emission | kilogram | biosphere3 | 7.5766e-10 | 5.8366e-10 | 5.6385e-08 | 1.0769e-09 | 5.0614e-09 | 8.9407e-11 | 1.3551e-09 | 0.017018 | 0.057252 | 1.9345e-11 | -9.2216e-06 | -1.0653e-07
137 | Methane, trifluoro-, HFC-23 | ('air', 'non-urban air or from high stacks') | emission | kilogram | biosphere3 | 7.9475e-09 | 2.3103e-11 | 9.4448e-11 | 8.1959e-11 | 2.4384e-10 | 8.9016e-12 | 3.9967e-11 | 0.00016921 | 0.0010805 | 1.0751e-12 | -1.84e-06 | -1.2631e-08
138 | Nitrate | ('air', 'non-urban air or from high stacks') | emission | kilogram | biosphere3 | 3.7306e-10 | 3.6673e-08 | 2.2742e-09 | 6.7861e-10 | 5.9703e-10 | 2.3269e-11 | 8.8876e-10 | 0.0014803 | 0.0045101 | 2.001e-11 | -2.681e-06 | -6.5768e-08
139 | Nitrate | ('air', 'low population density, long-term') | emission | kilogram | biosphere3 | 1.0646e-09 | 1.0637e-07 | 3.3756e-08 | 3.7815e-09 | 2.6055e-09 | 9.7958e-11 | 2.0287e-08 | 0.0070627 | 0.013713 | 8.1629e-11 | -8.7816e-06 | -1.1583e-07
140 | Nitrate | ('air',) | emission | kilogram | biosphere3 | 7.5882e-10 | 2.7092e-10 | 1.5169e-09 | 1.7109e-09 | 3.6164e-09 | 4.3339e-10 | 2.6045e-09 | 0.0026488 | 0.0073802 | 2.7771e-11 | -0.00010039 | -1.1956e-06
141 | NMVOC, non-methane volatile organic compounds | ('air', 'non-urban air or from high stacks') | emission | kilogram | biosphere3 | 0.00016159 | 7.5562e-06 | 2.6911e-05 | 3.194e-05 | 9.0229e-05 | 3.4179e-06 | 2.1669e-05 | 46.4973 | 183.299 | 1.8672e-07 | -0.48869 | -0.0031155
142 | NMVOC, non-methane volatile organic compounds | ('air', 'low population density, long-term') | emission | kilogram | biosphere3 | 9.7071e-09 | 3.467e-09 | 1.9388e-08 | 2.1918e-08 | 4.6422e-08 | 5.3588e-09 | 3.3408e-08 | 0.033349 | 0.096082 | 3.4715e-10 | -0.0011936 | -1.4119e-05
143 | NMVOC, non-methane volatile organic compounds | ('air', 'lower stratosphere + upper troposphere') | emission | kilogram | biosphere3 | 6.4536e-14 | 2.9164e-15 | 1.6282e-13 | 1.5907e-14 | 4.7112e-14 | 3.6172e-15 | 9.9606e-14 | 2.1522e-07 | 1.5186e-07 | 4.1527e-16 | -9.8522e-10 | -1.2028e-11
144 | NMVOC, non-methane volatile organic compounds | ('air',) | emission | kilogram | biosphere3 | 3.136e-06 | 1.0214e-06 | 5.3534e-06 | 4.8737e-06 | 6.4479e-05 | 1.4558e-06 | 9.7912e-06 | 12.0128 | 715.7751 | 3.17e-08 | -0.39371 | -0.0011432
145 | Particulate Matter, > 10 um | ('air', 'non-urban air or from high stacks') | emission | kilogram | biosphere3 | 1.4639e-05 | 7.4259e-06 | 4.0177e-05 | 6.0247e-05 | 0.0011965 | 2.8805e-05 | 3.7708e-05 | 79.3281 | 82.6 | 1.6505e-07 | -0.079862 | -0.00086457
146 | Particulate Matter, > 10 um | ('air', 'low population density, long-term') | emission | kilogram | biosphere3 | 7.289e-08 | 2.4622e-05 | 7.7755e-07 | 2.8313e-07 | 2.3998e-07 | 9.5017e-09 | 8.1495e-07 | 0.58442 | 1.2724 | 4.3492e-09 | -0.00055341 | -6.8179e-06
147 | Particulate Matter, > 10 um | ('air',) | emission | kilogram | biosphere3 | 1.9153e-06 | 6.7494e-07 | 5.4328e-06 | 6.3269e-06 | 0.00063948 | 7.4801e-07 | 8.2687e-06 | 9.2864 | 87.2286 | 4.4278e-08 | -0.12871 | -0.0012064
148 | Sulfate | ('air', 'non-urban air or from high stacks') | emission | kilogram | biosphere3 | 4.7856e-10 | 2.7485e-07 | 1.548e-09 | 2.084e-09 | 1.8922e-09 | 6.5857e-11 | 3.8307e-10 | 0.0040428 | 0.0092848 | 1.2798e-11 | -3.0512e-06 | -2.3654e-08
149 | Sulfate | ('air', 'low population density, long-term') | emission | kilogram | biosphere3 | 1.9407e-08 | 1.1351e-05 | 6.4004e-08 | 8.2489e-08 | 7.7161e-08 | 2.6825e-09 | 1.8046e-08 | 0.16512 | 0.37041 | 5.0149e-10 | -0.00012176 | -8.8723e-07
150 | Sulfate | ('air',) | emission | kilogram | biosphere3 | 1.3116e-08 | 4.6454e-09 | 2.6002e-08 | 2.9198e-08 | 6.1873e-08 | 7.4182e-09 | 4.4469e-08 | 0.045331 | 0.12586 | 4.7578e-10 | -0.0017229 | -2.053e-05
151 | Sulfur dioxide | ('air', 'non-urban air or from high stacks') | emission | kilogram | biosphere3 | 2.218e-05 | 1.5783e-05 | 0.00010527 | 0.00010699 | 0.0035044 | 2.3892e-06 | 0.0001552 | 210.9754 | 3535.033 | 4.4427e-07 | -0.20425 | -0.0016712
152 | Sulfur dioxide | ('air', 'lower stratosphere + upper troposphere') | emission | kilogram | biosphere3 | 3.1325e-13 | 1.4156e-14 | 7.903e-13 | 7.7209e-14 | 2.2868e-13 | 1.7557e-14 | 4.8347e-13 | 1.0446e-06 | 7.3708e-07 | 2.0157e-15 | -4.7821e-09 | -5.8381e-11
153 | Sulfur dioxide | ('air',) | emission | kilogram | biosphere3 | 3.9142e-06 | 2.91e-06 | 2.6399e-05 | 7.1898e-06 | 2.0709e-05 | 1.4913e-06 | 7.4429e-06 | 13.2564 | 46.0457 | 9.9784e-07 | -0.17662 | -0.00086423
154 | Sulfur hexafluoride | ('air', 'non-urban air or from high stacks') | emission | kilogram | biosphere3 | 5.044e-10 | 3.0631e-10 | 1.6767e-09 | 4.2625e-09 | 9.594e-10 | 7.2925e-11 | 5.4923e-10 | 0.0043325 | 0.022286 | 2.0205e-11 | -4.0911e-06 | -2.9627e-08
155 | Sulfur hexafluoride | ('air',) | emission | kilogram | biosphere3 | 7.4503e-11 | 5.6774e-11 | 2.6187e-09 | 2.8109e-10 | 7.2838e-10 | 1.3444e-11 | 2.7459e-10 | 0.001476 | 0.0038244 | 2.3932e-12 | -9.8106e-07 | -9.651e-09
156 | Phosphorus | ('soil', 'agricultural') | emission | kilogram | biosphere3 | 1.0188e-08 | 6.9648e-09 | 2.6087e-08 | 1.7586e-08 | 4.4994e-08 | 1.594e-09 | 6.961e-09 | 0.095899 | 0.24415 | 2.0694e-10 | -5.2317e-05 | -4.4299e-07
157 | Nitrate | ('water', 'ground-') | emission | kilogram | biosphere3 | 4.8063e-07 | 3.3898e-05 | 1.4502e-06 | 6.0509e-07 | 1.0096e-05 | 2.9035e-08 | 1.3248e-06 | 1.4927 | 28.8561 | 3.9452e-09 | -0.0017495 | -1.5779e-05
158 | Nitrate | ('water', 'ground-, long-term') | emission | kilogram | biosphere3 | 6.5228e-06 | 0.00015089 | 1.1545e-05 | 2.0069e-05 | 0.00048341 | 5.3668e-07 | 5.6335e-06 | 19.0236 | 68.472 | 7.9582e-08 | -0.10874 | -0.003897
159 | Nitrate | ('water', 'ocean') | emission | kilogram | biosphere3 | 2.2133e-09 | 1.1813e-06 | 7.558e-09 | 1.4951e-08 | 9.7077e-09 | 3.2416e-10 | 2.4135e-09 | 0.019905 | 0.040771 | 5.7794e-11 | -1.4888e-05 | -1.0776e-07
160 | Nitrate | ('water', 'surface water') | emission | kilogram | biosphere3 | 1.3545e-06 | 2.4313e-06 | 1.0953e-05 | 1.6462e-06 | 6.6197e-06 | 1.1705e-07 | 6.4191e-06 | 2.7887 | 5.846 | 4.1155e-08 | -0.040421 | -0.0013527
161 | Nitrate | ('water',) | emission | kilogram | biosphere3 | 1.5132e-08 | 3.7129e-09 | 1.2763e-07 | 7.2342e-09 | 8.8517e-09 | 4.7237e-10 | 7.8603e-09 | 0.10687 | 0.072881 | 1.0655e-08 | -5.7158e-05 | -1.6111e-06
162 | Nitrogen | ('water', 'ocean') | emission | kilogram | biosphere3 | 1.4538e-08 | 9.4867e-10 | 6.0376e-09 | 1.3711e-09 | 1.727e-09 | 2.9109e-10 | 1.0428e-08 | 0.024877 | 0.00818 | 2.5516e-11 | -9.6548e-06 | -9.852e-08
163 | Nitrogen | ('water', 'surface water') | emission | kilogram | biosphere3 | 1.8254e-07 | 2.6095e-07 | 5.4059e-06 | 6.8069e-07 | 5.1208e-07 | 5.6946e-08 | 4.3366e-07 | 0.83848 | 5.3889 | 1.3439e-08 | -0.0010522 | -1.6811e-05
164 | Nitrogen | ('water',) | emission | kilogram | biosphere3 | 1.6943e-09 | 1.0725e-09 | 4.0544e-08 | 2.326e-09 | 2.035e-08 | 6.243e-10 | 3.1238e-09 | 0.0047489 | 0.047268 | 4.3801e-11 | -0.00021966 | -1.549e-06
165 | Nitrogen, organic bound | ('water', 'ground-, long-term') | emission | kilogram | biosphere3 | 7.944e-08 | 2.1421e-08 | 1.0018e-06 | 8.2208e-08 | 9.213e-08 | 2.8127e-09 | 5.0248e-07 | 0.1581 | 0.33577 | 2.2132e-09 | -0.29383 | -0.00039622
166 | Nitrogen, organic bound | ('water', 'surface water') | emission | kilogram | biosphere3 | 1.347e-08 | 1.5499e-08 | 9.6895e-08 | 2.3821e-08 | 2.3718e-08 | 5.5362e-09 | 2.0483e-07 | 0.49684 | 0.59765 | 3.5857e-10 | -8.1412e-05 | -8.0041e-07
167 | Nitrogen, organic bound | ('water',) | emission | kilogram | biosphere3 | 2.7146e-10 | 2.0519e-11 | 2.6305e-09 | 1.1444e-10 | 1.0594e-10 | 7.5561e-12 | 4.1405e-10 | 0.0042836 | 0.00141 | 2.6197e-12 | -3.3972e-06 | -5.164e-08
168 | Phosphate | ('water', 'surface water') | emission | kilogram | biosphere3 | 1.1103e-07 | 2.3138e-08 | 8.7001e-07 | 9.0366e-08 | 1.1353e-07 | 8.1547e-09 | 2.3671e-07 | 0.53447 | 0.46122 | 2.2613e-09 | -0.00030556 | -3.0151e-06
169 | Phosphorus | ('water', 'surface water') | emission | kilogram | biosphere3 | 1.3478e-07 | 1.4085e-08 | 8.4326e-07 | 9.642e-08 | 1.0092e-07 | 8.8827e-09 | 8.5336e-08 | 0.14466 | 0.35362 | 2.0124e-09 | -0.00019024 | -2.3626e-06
170 | Methyl parathion | ('soil', 'agricultural') | emission | kilogram | biosphere3 | 1.9569e-15 | 7.5477e-17 | 3.8013e-15 | 3.3094e-16 | 8.1946e-15 | 3.1553e-17 | 1.1392e-14 | 5.4656e-10 | 1.4945e-09 | 3.3836e-18 | -3.5045e-12 | -3.0822e-14
171 | Elemental carbon | ('air', 'urban air close to ground') | emission | kilogram | biosphere3 | 1.7139e-11 | 1.5065e-11 | 2.1945e-11 | 7.3877e-11 | 2.0735e-11 | 2.8006e-12 | 2.6823e-11 | 5.0663e-05 | 9.3496e-05 | 4.2682e-13 | -2.5213e-07 | -3.4549e-09
172 | Water | ('water', 'ground-') | emission | cubic meter | biosphere3 | 2.8844e-06 | 1.2033e-06 | 1.1831e-05 | 3.1271e-05 | 9.4848e-05 | 7.1701e-07 | 1.0179e-05 | 20.3848 | 1231.8803 | 2.238e-07 | -0.036644 | -0.00048843
173 | Water | ('water',) | emission | cubic meter | biosphere3 | 0.11486 | 0.12096 | 0.99975 | 0.42924 | 0.29687 | 45.0142 | 0.11448 | 841322.9988 | 1475467.8557 | 0.0023121 | -479.5808 | -4.5428
174 | Water | ('water', 'surface water') | emission | cubic meter | biosphere3 | 0.00012798 | 0.0001663 | 0.00019208 | 0.00022802 | 0.00021509 | 9.7191e-06 | 9.4578e-05 | 236.2931 | 2547.4449 | 0.00016086 | -1.0005 | -0.033531
175 | Methane, from soil or biomass stock | ('air', 'non-urban air or from high stacks') | emission | kilogram | biosphere3 | 3.9575e-09 | 1.3502e-10 | 8.0393e-09 | 5.8203e-10 | 1.4137e-08 | 5.9293e-11 | 2.0577e-08 | 0.0011431 | 0.0042735 | 6.1434e-12 | -6.6045e-06 | -5.8629e-08
176 | Carbon dioxide, from soil or biomass stock | ('air',) | emission | kilogram | biosphere3 | 3.7204e-06 | 7.0559e-08 | 3.2146e-06 | 1.692e-07 | 1.0738e-06 | 1.7038e-08 | 1.9913e-07 | 0.35009 | 3.8055 | 2.1627e-09 | -0.002246 | -1.9031e-05
177 | Carbon dioxide, to soil or biomass stock | ('soil',) | emission | kilogram | biosphere3 | 1.1292e-07 | 4.5351e-09 | 1.005e-07 | 7.8561e-09 | 4.3265e-08 | 1.0017e-09 | 9.8099e-09 | 0.041519 | 0.15541 | 1.188e-10 | -7.4073e-05 | -6.8248e-07
178 | Carbon dioxide, from soil or biomass stock | ('air', 'non-urban air or from high stacks') | emission | kilogram | biosphere3 | 1.6926e-05 | 1.5626e-05 | 0.00011344 | 0.00020272 | 0.00011995 | 1.5613e-06 | 8.3306e-05 | 90.7892 | 3232.8978 | 4.7718e-07 | -0.11778 | -0.00099297
179 | Carbon dioxide, to soil or biomass stock | ('soil', 'agricultural') | emission | kilogram | biosphere3 | 9.0263e-09 | 1.9364e-08 | 3.0301e-07 | 2.3377e-08 | 8.7548e-08 | 3.9456e-09 | 3.4801e-08 | 0.26519 | 0.39608 | 4.4414e-10 | -7.6044e-05 | -1.1258e-06
180 | Chlorpyrifos methyl | ('soil', 'agricultural') | emission | kilogram | biosphere3 | 6.3876e-11 | 3.3796e-12 | 2.0518e-10 | 1.8217e-11 | 5.2532e-10 | 1.8505e-12 | 7.991e-10 | 2.9817e-05 | 7.4281e-05 | 1.7974e-13 | -2.0107e-07 | -1.7974e-09
181 | Water, unspecified natural origin | ('natural resource', 'in ground') | natural resource | cubic meter | biosphere3 | 1.9468e-06 | 4.498e-07 | 3.0001e-06 | 5.7957e-06 | 3.6681e-06 | 1.1677e-06 | 5.5918e-06 | 3.5172 | 3.029 | 7.0589e-08 | -0.0097326 | -8.8515e-05
182 | Nitric oxide | ('air',) | emission | kilogram | biosphere3 | 1.9669e-10 | 1.4211e-10 | 4.4283e-10 | 2.5178e-10 | 4.4938e-10 | 1.3247e-10 | 5.7202e-10 | 0.00045115 | 0.0012694 | 7.3295e-12 | -7.1804e-06 | -9.168e-08
183 | Water, unspecified natural origin | ('natural resource', 'fossil well') | natural resource | cubic meter | biosphere3 | 8.1111e-07 | 4.8958e-07 | 1.7889e-06 | 1.0328e-06 | 1.0698e-05 | 3.1184e-07 | 1.2825e-06 | 1.8222 | 22.2007 | 1.1164e-08 | -0.093355 | -0.00050973
184 | Ethane, 1,1,2-trichloro-1,2,2-trifluoro-, CFC-113 | ('air',) | emission | kilogram | biosphere3 | 5.4164e-12 | 2.4488e-12 | 1.1349e-11 | 1.011e-11 | 2.1456e-11 | 1.7075e-12 | 1.3088e-11 | 3.3923e-05 | 8.1944e-05 | 1.4214e-13 | -2.9653e-07 | -3.4092e-09
185 | Ethane, 1,1,2-trichloro-1,2,2-trifluoro-, CFC-113 | ('air', 'urban air close to ground') | emission | kilogram | biosphere3 | 1.581e-13 | 6.2455e-14 | 6.7734e-13 | 2.3757e-13 | 6.0306e-13 | 1.0159e-14 | 1.8164e-11 | 4.2424e-05 | 6.4319e-06 | 3.804e-14 | -1.5534e-09 | -2.5378e-11
186 | Hydrogen | ('air', 'urban air close to ground') | emission | kilogram | biosphere3 | 6.4642e-07 | 8.0815e-07 | 3.1594e-07 | 7.2654e-08 | 1.2772e-07 | 4.7238e-09 | 2.1035e-07 | 0.25553 | 2.6321 | 3.1378e-08 | -0.0013305 | -5.4522e-05
187 | Hydrogen | ('air',) | emission | kilogram | biosphere3 | 2.0221e-07 | 2.2045e-07 | 1.241e-06 | 3.0465e-07 | 3.2318e-07 | 6.9357e-08 | 2.6095e-06 | 6.1685 | 1.6656 | 5.5877e-09 | -0.0016245 | -2.0237e-05
188 | Chlorpyrifos | ('soil', 'agricultural') | emission | kilogram | biosphere3 | 6.4232e-10 | 6.0137e-11 | 2.0387e-09 | 2.0534e-10 | 5.088e-09 | 2.3418e-11 | 7.5721e-09 | 0.00081848 | 0.0012616 | 2.3587e-12 | -2.0103e-06 | -1.858e-08
189 | Dinitrogen monoxide | ('air', 'urban air close to ground') | emission | kilogram | biosphere3 | 2.3283e-07 | 1.2655e-07 | 3.6939e-07 | 1.494e-07 | 2.4348e-06 | 1.2408e-08 | 4.7029e-07 | 0.71979 | 43.9711 | 3.8572e-09 | -0.029679 | -0.0014637
190 | Dinitrogen monoxide | ('air', 'non-urban air or from high stacks') | emission | kilogram | biosphere3 | 8.3779e-06 | 1.3905e-07 | 4.2523e-07 | 5.3653e-07 | 6.2608e-06 | 1.0312e-08 | 1.1708e-07 | 0.42657 | 1.9269 | 2.7368e-09 | -0.00080286 | -7.3439e-06
191 | Dinitrogen monoxide | ('air', 'low population density, long-term') | emission | kilogram | biosphere3 | 1.4737e-08 | 5.2216e-09 | 2.9293e-08 | 3.3012e-08 | 6.9946e-08 | 8.0684e-09 | 5.0293e-08 | 0.050216 | 0.14466 | 5.2274e-10 | -0.0017975 | -2.1264e-05
192 | Dinitrogen monoxide | ('air',) | emission | kilogram | biosphere3 | 4.458e-08 | 1.1082e-08 | 6.008e-08 | 2.808e-08 | 5.1529e-07 | 2.3487e-08 | 5.7885e-08 | 0.075246 | 0.8182 | 5.362e-10 | -0.0084932 | -1.852e-05
193 | Nitrogen oxides | ('air', 'urban air close to ground') | emission | kilogram | biosphere3 | 8.5805e-06 | 2.0832e-06 | 1.3948e-05 | 7.2286e-06 | 1.1211e-05 | 4.6138e-07 | 7.1516e-06 | 25.2906 | 79.9377 | 1.021e-07 | -0.33534 | -0.010878
194 | Nitrogen oxides | ('air', 'non-urban air or from high stacks') | emission | kilogram | biosphere3 | 0.00027913 | 2.2447e-05 | 3.9265e-05 | 5.0033e-05 | 0.0021712 | 1.7101e-06 | 1.5171e-05 | 41.2754 | 174.1813 | 2.3896e-07 | -0.16858 | -0.0013007
195 | Nitrogen oxides | ('air', 'low population density, long-term') | emission | kilogram | biosphere3 | 4.5221e-07 | 1.6143e-07 | 9.0278e-07 | 1.02e-06 | 2.1578e-06 | 2.5408e-07 | 1.5551e-06 | 1.5575 | 4.4245 | 1.6363e-08 | -0.057812 | -0.00068642
196 | Nitrogen oxides | ('air', 'lower stratosphere + upper troposphere') | emission | kilogram | biosphere3 | 7.2714e-10 | 5.5533e-10 | 5.3593e-08 | 1.0277e-09 | 4.8201e-09 | 8.6014e-11 | 1.3014e-09 | 0.016194 | 0.054426 | 1.8466e-11 | -9.004e-06 | -1.041e-07
197 | Nitrogen oxides | ('air',) | emission | kilogram | biosphere3 | 1.8026e-05 | 5.0457e-06 | 3.3845e-05 | 2.1637e-05 | 0.0004131 | 9.3529e-06 | 4.0688e-05 | 51.9847 | 3975.7864 | 1.4801e-07 | -2.9049 | -0.0058093
198 | Particulate Matter, < 2.5 um | ('air', 'urban air close to ground') | emission | kilogram | biosphere3 | 6.3726e-07 | 4.2661e-07 | 5.2632e-06 | 4.134e-06 | 2.5344e-06 | 4.7549e-07 | 3.4086e-06 | 5.983 | 12.343 | 3.1052e-08 | -0.11483 | -0.00030848
199 | Particulate Matter, > 2.5 um and < 10um | ('air', 'urban air close to ground') | emission | kilogram | biosphere3 | 2.172e-07 | 1.827e-07 | 1.6442e-06 | 9.0925e-07 | 1.0273e-06 | 1.2488e-06 | 4.1896e-06 | 2.4384 | 7.3265 | 3.5419e-08 | -0.36425 | -7.545e-05
200 | Particulate Matter, < 2.5 um | ('air', 'non-urban air or from high stacks') | emission | kilogram | biosphere3 | 8.504e-06 | 3.9408e-06 | 6.7296e-06 | 9.7736e-06 | 8.9867e-05 | 2.9666e-06 | 8.1369e-06 | 54.187 | 16.1689 | 3.1764e-08 | -0.017387 | -0.00018408
201 | Particulate Matter, < 2.5 um | ('air', 'low population density, long-term') | emission | kilogram | biosphere3 | 3.3708e-08 | 9.8505e-06 | 3.2012e-07 | 1.2353e-07 | 1.1776e-07 | 6.3137e-09 | 3.4165e-07 | 0.24941 | 0.55404 | 1.9025e-09 | -0.00078111 | -9.3486e-06
202 | Particulate Matter, < 2.5 um | ('air', 'lower stratosphere + upper troposphere') | emission | kilogram | biosphere3 | 5.8951e-14 | 2.664e-15 | 1.4873e-13 | 1.453e-14 | 4.3035e-14 | 3.3041e-15 | 9.0985e-14 | 1.9659e-07 | 1.3871e-07 | 3.7933e-16 | -8.9995e-10 | -1.0987e-11
203 | Particulate Matter, < 2.5 um | ('air',) | emission | kilogram | biosphere3 | 2.0299e-06 | 3.9865e-07 | 5.2351e-06 | 2.7894e-06 | 1.4578e-05 | 7.779e-07 | 3.595e-06 | 4.8375 | 87.8178 | 1.945e-08 | -0.29103 | -0.00088684
204 | Particulate Matter, > 2.5 um and < 10um | ('air', 'non-urban air or from high stacks') | emission | kilogram | biosphere3 | 7.3981e-06 | 1.9709e-06 | 1.2475e-05 | 2.0954e-05 | 8.7697e-05 | 1.1165e-05 | 2.2163e-05 | 53.2688 | 24.6029 | 4.0079e-08 | -0.031859 | -0.00036641
205 | Particulate Matter, > 2.5 um and < 10um | ('air', 'low population density, long-term') | emission | kilogram | biosphere3 | 5.8197e-08 | 1.4775e-05 | 5.5224e-07 | 2.0826e-07 | 1.6682e-07 | 1.0123e-08 | 5.1748e-07 | 0.38441 | 0.95125 | 2.6511e-09 | -0.00039137 | -4.6997e-06
206 | Particulate Matter, > 2.5 um and < 10um | ('air',) | emission | kilogram | biosphere3 | 6.5581e-07 | 2.2548e-07 | 2.6447e-06 | 1.5773e-06 | 7.8615e-06 | 3.0264e-07 | 3.0856e-06 | 3.1876 | 10.3383 | 1.9862e-08 | -0.066157 | -0.00065887
207 | Ethane, 1,1,1-trichloro-, HCFC-140 | ('air', 'non-urban air or from high stacks') | emission | kilogram | biosphere3 | 1.1509e-12 | 1.0673e-12 | 2.5718e-11 | 3.3279e-11 | 8.3938e-12 | 2.7508e-13 | 4.9082e-12 | 1.4132e-05 | 0.0001053 | 1.5521e-13 | -2.42e-08 | -1.9949e-10
208 | Ethane, 1,1,1-trichloro-, HCFC-140 | ('air',) | emission | kilogram | biosphere3 | 3.0802e-15 | 2.3212e-15 | 1.4702e-11 | 5.9518e-15 | 1.2431e-13 | 5.4808e-16 | 2.0777e-14 | 1.1682e-07 | 2.2144e-06 | 7.4603e-17 | -2.922e-11 | -3.311e-13