## SSP5_2050
| name | categories | type | unit | database | electricity production, natural gas, combined cycle power plant ¦ electricity, high voltage ¦ FR ¦ SSP5_2050 | electricity production, nuclear, pressure water reactor ¦ electricity, high voltage ¦ FR ¦ SSP5_2050 | electricity production, photovoltaic, 570kWp open ground installation, multi-Si ¦ electricity, low voltage ¦ FR ¦ SSP5_2050 | electricity production, deep geothermal ¦ electricity, high voltage ¦ FR ¦ SSP5_2050 | electricity production, hard coal ¦ electricity, high voltage ¦ FR ¦ SSP5_2050 | electricity production, hydro, run-of-river ¦ electricity, high voltage ¦ FR ¦ SSP5_2050 | electricity production, wind, >3MW turbine, onshore ¦ electricity, high voltage ¦ FR ¦ SSP5_2050 | electrolyzer production, 1MWe, PEM, Balance of Plant ¦ electrolyzer, 1MWe, PEM, Balance of Plant ¦ RER ¦ SSP5_2050 | electrolyzer production, 1MWe, PEM, Stack ¦ electrolyzer, 1MWe, PEM, Stack ¦ RER ¦ SSP5_2050 | market for water, deionised ¦ water, deionised ¦ Europe without Switzerland ¦ SSP5_2050 | treatment of fuel cell balance of plant, 1MWe, PEM ¦ used fuel cell balance of plant, 1MWe, PEM ¦ RER ¦ SSP5_2050 | treatment of fuel cell stack, 1MWe, PEM ¦ used fuel cell stack, 1MWe, PEM ¦ RER ¦ SSP5_2050
0 | Acephate | ('soil', 'agricultural') | emission | kilogram | biosphere3 | 3.8977e-11 | 3.2769e-12 | 7.5723e-11 | 8.5869e-12 | 1.9588e-10 | 1.7261e-12 | 2.6233e-10 | 2.2848e-05 | 0.00010261 | 9.3453e-14 | -3.6175e-07 | -1.5558e-09
1 | Azinphos-methyl | ('soil', 'agricultural') | emission | kilogram | biosphere3 | 1.2427e-13 | 1.6335e-13 | 3.3465e-12 | 2.5916e-13 | 5.303e-12 | 6.2049e-14 | 7.1053e-13 | 9.0562e-07 | 9.8067e-05 | 3.3347e-15 | -5.9655e-09 | -5.1177e-11
2 | Carbon dioxide, fossil | ('air', 'urban air close to ground') | emission | kilogram | biosphere3 | 0.0039078 | 0.00076394 | 0.0050862 | 0.0015089 | 0.0040715 | 0.00020264 | 0.0035699 | 8341.6163 | 28256.04 | 4.2743e-05 | -1715.2916 | -51.8741
3 | Carbon dioxide, non-fossil | ('air', 'urban air close to ground') | emission | kilogram | biosphere3 | 0.00028561 | 0.00020386 | 0.00040293 | 0.000297 | 0.0014726 | 5.6571e-05 | 0.00028012 | 2214.574 | 4630.4079 | 5.9724e-06 | -3.9143 | -0.033085
4 | Carbon monoxide, fossil | ('air', 'urban air close to ground') | emission | kilogram | biosphere3 | 3.5943e-06 | 1.0964e-06 | 8.8234e-06 | 2.7764e-06 | 6.5453e-06 | 7.8755e-07 | 6.3633e-06 | 11.8763 | 47.6528 | 1.0593e-07 | -0.63884 | -0.0035784
5 | Carbon monoxide, non-fossil | ('air', 'urban air close to ground') | emission | kilogram | biosphere3 | 5.6032e-07 | 5.8782e-07 | 9.9021e-07 | 7.4736e-07 | 3.2163e-06 | 1.2607e-07 | 1.0929e-06 | 6.3946 | 12.4683 | 1.535e-08 | -0.040468 | -0.0017153
6 | Chloroform | ('air', 'urban air close to ground') | emission | kilogram | biosphere3 | 2.5602e-10 | 2.586e-10 | 1.3975e-08 | 2.4876e-10 | 8.9956e-10 | 3.8941e-11 | 4.9133e-10 | 0.0010663 | 0.46916 | 1.981e-09 | -1.1505e-05 | -5.2076e-08
7 | Diazinon | ('soil', 'agricultural') | emission | kilogram | biosphere3 | 4.7113e-13 | 6.1927e-13 | 1.2687e-11 | 9.8252e-13 | 2.0104e-11 | 2.3524e-13 | 2.6937e-12 | 3.4333e-06 | 0.00037178 | 1.2642e-14 | -2.2616e-08 | -1.9402e-10
8 | Dimethoate | ('soil', 'agricultural') | emission | kilogram | biosphere3 | 7.2452e-13 | 5.2614e-13 | 9.4668e-12 | 7.6103e-13 | 1.4862e-11 | 1.9047e-13 | 2.0316e-12 | 2.8896e-06 | 0.00025784 | 1.4916e-14 | -1.6751e-08 | -1.4608e-10
9 | Ethane, 1,1,1,2-tetrafluoro-, HFC-134a | ('air', 'urban air close to ground') | emission | kilogram | biosphere3 | 1.7693e-11 | 1.1261e-11 | 1.4233e-10 | 9.3268e-11 | 9.5227e-11 | 3.919e-12 | 2.3513e-11 | 9.622e-05 | 0.0037947 | 6.017e-13 | -9.4554e-07 | -3.6884e-09
10 | Ethane, 1,1-difluoro-, HFC-152a | ('air', 'urban air close to ground') | emission | kilogram | biosphere3 | 4.7038e-09 | 3.7475e-09 | 4.4698e-07 | 1.5622e-08 | 1.6906e-08 | 8.6051e-10 | 5.4183e-09 | 0.018807 | 0.1008 | 9.9723e-11 | -0.00019986 | -1.2983e-06
11 | Ethane, hexafluoro-, HFC-116 | ('air', 'urban air close to ground') | emission | kilogram | biosphere3 | 1.0562e-10 | 2.3552e-11 | 1.6604e-08 | 1.7326e-10 | 2.0727e-10 | 8.4385e-12 | 1.2976e-09 | 0.0030839 | 0.0014502 | 3.4323e-12 | -1.8992e-06 | -1.074e-08
12 | Ethephon | ('soil', 'agricultural') | emission | kilogram | biosphere3 | 1.8313e-12 | 4.5016e-13 | 3.1892e-12 | 3.7638e-13 | 4.4225e-12 | 1.2872e-13 | 7.8059e-13 | 2.3671e-06 | 3.717e-06 | 2.8387e-14 | -5.1649e-09 | -5.534e-11
13 | Ethoprop | ('soil', 'agricultural') | emission | kilogram | biosphere3 | 1.1799e-12 | 1.5509e-12 | 3.1773e-11 | 2.4606e-12 | 5.0349e-11 | 5.8913e-13 | 6.7462e-12 | 8.5984e-06 | 0.0009311 | 3.1661e-14 | -5.6639e-08 | -4.859e-10
14 | Glufosinate | ('soil', 'agricultural') | emission | kilogram | biosphere3 | 3.7839e-13 | 1.6251e-13 | 7.0755e-12 | 3.7779e-13 | 4.7476e-12 | 6.3912e-14 | 6.8852e-13 | 9.9103e-07 | 8.4432e-05 | 6.6579e-15 | -7.5013e-09 | -6.1719e-11
15 | Glyphosate | ('soil', 'agricultural') | emission | kilogram | biosphere3 | 2.3154e-09 | 1.6291e-10 | 4.1381e-09 | 4.6685e-10 | 4.7023e-09 | 1.4097e-10 | 6.0087e-09 | 0.00088574 | 0.0048729 | 9.7761e-12 | -1.5491e-05 | -1.2595e-07
16 | Hydrocarbons, chlorinated | ('air', 'urban air close to ground') | emission | kilogram | biosphere3 | 2.7081e-10 | 1.2748e-10 | 3.0483e-09 | 5.3892e-10 | 7.3161e-09 | 7.7463e-11 | 7.6907e-10 | 0.0012409 | 0.0057221 | 1.0823e-11 | -2.0375e-05 | -1.5208e-07
17 | Malathion | ('soil', 'agricultural') | emission | kilogram | biosphere3 | 1.0168e-11 | 3.3408e-13 | 7.377e-12 | 6.011e-13 | 5.1832e-12 | 1.2816e-13 | 8.4509e-13 | 1.4074e-06 | 2.9858e-05 | 8.0765e-15 | -2.6544e-08 | -1.1916e-10
18 | Methane, bromo-, Halon 1001 | ('air', 'urban air close to ground') | emission | kilogram | biosphere3 | 7.7853e-21 | 3.9782e-21 | 1.5618e-20 | 1.2772e-20 | 3.1175e-20 | 9.1312e-21 | 4.0312e-20 | 1.4153e-14 | 9.4857e-14 | 3.9578e-22 | -4.5184e-16 | -5.2204e-18
19 | Methane, bromotrifluoro-, Halon 1301 | ('air', 'urban air close to ground') | emission | kilogram | biosphere3 | 3.7321e-17 | 2.2231e-15 | 1.7525e-14 | 1.8114e-16 | 1.927e-16 | 1.0111e-17 | 6.5669e-17 | 1.905e-10 | 1.068e-09 | 1.013e-18 | -2.2785e-12 | -1.4334e-14
20 | Methane, chlorodifluoro-, HCFC-22 | ('air', 'urban air close to ground') | emission | kilogram | biosphere3 | 3.8258e-11 | 1.7952e-11 | 3.7268e-09 | 6.8139e-11 | 1.9762e-10 | 9.9395e-12 | 9.0695e-11 | 0.00019191 | 0.12553 | 7.0858e-12 | -2.9175e-06 | -1.3373e-08
21 | Methane, dichloro-, HCC-30 | ('air', 'urban air close to ground') | emission | kilogram | biosphere3 | 7.715e-12 | 7.7832e-12 | 4.1749e-10 | 7.5423e-12 | 2.8241e-11 | 1.1826e-12 | 1.5638e-11 | 3.0931e-05 | 0.013998 | 5.9429e-11 | -3.4556e-07 | -1.5684e-09
22 | Methane, dichlorodifluoro-, CFC-12 | ('air', 'urban air close to ground') | emission | kilogram | biosphere3 | 1.014e-11 | 4.6022e-12 | 7.8453e-10 | 1.8955e-11 | 5.0769e-11 | 3.0339e-12 | 2.7905e-11 | 5.1634e-05 | 0.025238 | 1.4925e-12 | -8.2231e-07 | -5.1975e-09
23 | Methane, dichlorofluoro-, HCFC-21 | ('air', 'urban air close to ground') | emission | kilogram | biosphere3 | 9.5979e-14 | 4.5388e-14 | 9.4974e-12 | 1.6184e-13 | 4.9926e-13 | 2.4931e-14 | 2.2804e-13 | 4.8193e-07 | 0.00032034 | 1.8012e-14 | -7.4153e-09 | -3.3842e-11
24 | Methane, fossil | ('air', 'urban air close to ground') | emission | kilogram | biosphere3 | 2.0728e-06 | 6.1929e-07 | 1.03e-05 | 4.757e-06 | 2.1243e-06 | 1.4809e-07 | 1.1165e-05 | 12.3814 | 35.8504 | 5.7829e-08 | -0.10122 | -0.00040968
25 | Methane, non-fossil | ('air', 'urban air close to ground') | emission | kilogram | biosphere3 | 2.653e-08 | 1.7239e-08 | 7.7903e-08 | 4.3057e-08 | 6.1416e-08 | 3.0177e-09 | 1.0176e-07 | 0.14817 | 0.40069 | 6.8558e-10 | -0.00061358 | -1.8194e-05
26 | Methane, tetrachloro-, R-10 | ('air', 'urban air close to ground') | emission | kilogram | biosphere3 | 9.3596e-11 | 8.7582e-11 | 1.8108e-09 | 9.3126e-11 | 2.4863e-10 | 7.4241e-12 | 1.8967e-10 | 0.00034272 | 0.050259 | 3.0101e-10 | -2.4403e-06 | -6.6803e-08
27 | Methane, tetrafluoro-, R-14 | ('air', 'urban air close to ground') | emission | kilogram | biosphere3 | 5.4917e-11 | 3.5445e-11 | 3.4564e-08 | 3.0165e-10 | 2.9612e-10 | 1.1802e-11 | 6.9175e-11 | 0.00029962 | 0.0018974 | 1.3839e-12 | -2.8068e-06 | -9.9684e-09
28 | Methane, trichlorofluoro-, CFC-11 | ('air', 'urban air close to ground') | emission | kilogram | biosphere3 | 1.0589e-13 | 5.0074e-14 | 1.0478e-11 | 1.7854e-13 | 5.508e-13 | 2.7505e-14 | 2.5159e-13 | 5.3168e-07 | 0.00035342 | 1.9872e-14 | -8.181e-09 | -3.7336e-11
29 | Methane, trifluoro-, HFC-23 | ('air', 'urban air close to ground') | emission | kilogram | biosphere3 | 3.0539e-11 | 1.4441e-11 | 3.0219e-09 | 5.1493e-11 | 1.5885e-10 | 7.9326e-12 | 7.2559e-11 | 0.00015334 | 0.10193 | 5.7311e-12 | -2.3594e-06 | -1.0768e-08
30 | Monocrotophos | ('soil', 'agricultural') | emission | kilogram | biosphere3 | 6.3071e-12 | 6.4188e-13 | 1.7447e-11 | 1.9714e-12 | 5.0921e-11 | 3.5693e-13 | 7.4389e-11 | 3.5963e-06 | 2.016e-05 | 2.0797e-14 | -7.0673e-08 | -3.2937e-10
31 | Nitrate | ('air', 'urban air close to ground') | emission | kilogram | biosphere3 | 3.3998e-13 | 2.1287e-13 | 2.497e-13 | 1.0186e-12 | 3.579e-13 | 4.1489e-14 | 3.8776e-13 | 6.752e-07 | 1.5099e-06 | 6.0603e-15 | -4.667e-09 | -5.4591e-11
32 | Nitrogen fluoride | ('air', 'urban air close to ground') | emission | kilogram | biosphere3 | 1.7509e-12 | 9.1797e-13 | 4.1121e-12 | 8.6169e-12 | 8.4081e-12 | 3.5389e-13 | 2.3219e-12 | 8.4109e-06 | 9.1395e-05 | 3.5836e-14 | -1.179e-07 | -3.4934e-10
33 | Nitrogen, organic bound | ('water', 'ground-') | emission | kilogram | biosphere3 | 1.0533e-08 | 7.5338e-09 | 4.446e-08 | 1.0566e-08 | 2.0863e-08 | 6.445e-10 | 2.226e-08 | 0.026307 | 0.11039 | 5.3276e-10 | -0.0027524 | -2.169e-06
34 | NMVOC, non-methane volatile organic compounds | ('air', 'urban air close to ground') | emission | kilogram | biosphere3 | 4.3283e-06 | 3.6776e-07 | 3.3328e-05 | 2.2244e-06 | 2.7991e-06 | 4.39e-07 | 4.0806e-06 | 8.3563 | 334.0769 | 1.425e-08 | -0.054268 | -0.00030487
35 | Occupation, annual crop | ('natural resource', 'land') | natural resource | square meter-year | biosphere3 | 3.0929e-06 | 5.4797e-07 | 1.3539e-05 | 1.2003e-06 | 2.4879e-05 | 2.4885e-07 | 2.255e-05 | 2.9426 | 172.0433 | 1.5134e-08 | -0.0407 | -0.00022084
36 | Occupation, annual crop, irrigated | ('natural resource', 'land') | natural resource | square meter-year | biosphere3 | 6.3917e-07 | 4.4366e-08 | 6.8117e-07 | 8.4952e-08 | 1.3731e-06 | 2.1508e-08 | 1.1929e-06 | 0.1819 | 1.3793 | 1.0215e-09 | -0.0049935 | -1.8991e-05
37 | Occupation, annual crop, irrigated, intensive | ('natural resource', 'land') | natural resource | square meter-year | biosphere3 | 3.5924e-10 | 5.6888e-10 | 2.6253e-09 | 5.6873e-10 | 5.3541e-09 | 1.2898e-10 | 1.131e-09 | 0.0061187 | 0.070972 | 1.2348e-11 | -6.3383e-06 | -6.0105e-08
38 | Occupation, annual crop, non-irrigated | ('natural resource', 'land') | natural resource | square meter-year | biosphere3 | 1.6827e-08 | 6.0942e-09 | 1.3416e-07 | 1.1667e-08 | 2.6017e-07 | 2.5508e-09 | 1.76e-07 | 0.033901 | 2.8838 | 1.4147e-10 | -0.00032131 | -2.1787e-06
39 | Occupation, annual crop, non-irrigated, extensive | ('natural resource', 'land') | natural resource | square meter-year | biosphere3 | 3.5017e-08 | 1.1238e-08 | 1.7894e-08 | 9.1154e-09 | 9.4172e-08 | 3.0749e-09 | 1.5096e-08 | 0.06895 | 0.12496 | 6.0516e-10 | -0.00014456 | -1.658e-06
40 | Occupation, annual crop, non-irrigated, intensive | ('natural resource', 'land') | natural resource | square meter-year | biosphere3 | 3.6462e-06 | 1.5304e-06 | 8.832e-06 | 4.1336e-06 | 2.0388e-05 | 2.1271e-06 | 2.7743e-05 | 7.1169 | 46.7417 | 1.2525e-07 | -0.14488 | -0.0016037
41 | Occupation, arable land, unspecified use | ('natural resource', 'land') | natural resource | square meter-year | biosphere3 | 3.3086e-10 | 4.5493e-11 | 2.6007e-10 | 1.0422e-10 | 5.7846e-10 | 6.2972e-11 | 2.1523e-10 | 0.00023811 | 0.0022801 | 9.1229e-13 | -1.7736e-05 | -1.7201e-07
42 | Occupation, construction site | ('natural resource', 'land') | natural resource | square meter-year | biosphere3 | 3.9917e-05 | 9.0657e-06 | 3.7994e-06 | 3.5116e-06 | 9.5645e-06 | 1.0334e-06 | 4.4954e-06 | 12.1909 | 42.0291 | 1.3062e-07 | -0.75994 | -0.011494
43 | Occupation, dump site | ('natural resource', 'land') | natural resource | square meter-year | biosphere3 | 5.5582e-05 | 8.523e-05 | 0.0002451 | 8.5241e-05 | 0.0035894 | 1.3809e-05 | 0.00051545 | 699.0701 | 1919.9842 | 9.991e-07 | -7.112 | -0.087692
44 | Occupation, forest, extensive | ('natural resource', 'land') | natural resource | square meter-year | biosphere3 | 0.00015895 | 6.999e-05 | 0.00013696 | 0.00014286 | 0.0011316 | 6.5303e-05 | 0.00011316 | 295.1027 | 2307.5583 | 1.5393e-06 | -12.2051 | -0.045273
45 | Occupation, forest, intensive | ('natural resource', 'land') | natural resource | square meter-year | biosphere3 | 0.0018704 | 0.0014651 | 0.0028222 | 0.0018514 | 0.023469 | 0.00049528 | 0.0022034 | 4678.3273 | 52892.2028 | 2.0913e-05 | -181.9441 | -0.49012
46 | Occupation, industrial area | ('natural resource', 'land') | natural resource | square meter-year | biosphere3 | 0.00012346 | 7.7309e-05 | 0.021355 | 0.00063097 | 0.0015551 | 2.2607e-05 | 0.00031292 | 528.2212 | 3732.8017 | 4.0077e-06 | -5.86 | -0.021375
47 | Occupation, lake, artificial | ('natural resource', 'land') | natural resource | square meter-year | biosphere3 | 1.4394e-05 | 1.6232e-05 | 0.00013344 | 0.00020308 | 0.00012435 | 4.0273e-06 | 4.5675e-05 | 115.4506 | 761.6024 | 5.8548e-07 | -0.70584 | -0.0038709
48 | Occupation, mineral extraction site | ('natural resource', 'land') | natural resource | square meter-year | biosphere3 | 5.9727e-05 | 2.6179e-05 | 7.9475e-05 | 3.078e-05 | 0.0015461 | 7.9069e-06 | 0.00012927 | 90.8489 | 7515.8606 | 2.8646e-07 | -0.71017 | -0.0075199
49 | Occupation, pasture, man made | ('natural resource', 'land') | natural resource | square meter-year | biosphere3 | 1.9132e-08 | 9.7763e-09 | 3.8381e-08 | 3.1386e-08 | 7.6613e-08 | 2.244e-08 | 9.9066e-08 | 0.034781 | 0.23311 | 9.7263e-10 | -0.0011104 | -1.2829e-05
50 | Occupation, pasture, man made, extensive | ('natural resource', 'land') | natural resource | square meter-year | biosphere3 | 1.8842e-13 | 6.0682e-14 | 1.5898e-11 | 4.619e-13 | 5.532e-13 | 2.8478e-14 | 1.7555e-12 | 4.1719e-06 | 3.4255e-06 | 5.962e-15 | -6.025e-09 | -3.9566e-11
51 | Occupation, pasture, man made, intensive | ('natural resource', 'land') | natural resource | square meter-year | biosphere3 | 6.0091e-08 | 1.5049e-09 | 3.9739e-08 | 4.3964e-09 | 2.0886e-08 | 1.5562e-09 | 9.1189e-09 | 0.0076606 | 0.035236 | 8.5506e-11 | -0.00010642 | -1.0275e-06
52 | Occupation, permanent crop | ('natural resource', 'land') | natural resource | square meter-year | biosphere3 | 5.8988e-06 | 1.7991e-07 | 3.9963e-06 | 3.2678e-07 | 2.5508e-06 | 6.908e-08 | 4.2927e-07 | 0.7386 | 8.8181 | 4.4029e-09 | -0.014908 | -6.4801e-05
53 | Occupation, permanent crop, irrigated | ('natural resource', 'land') | natural resource | square meter-year | biosphere3 | 2.3551e-06 | 1.7814e-07 | 1.645e-06 | 2.231e-07 | 1.2754e-06 | 3.8131e-08 | 3.3911e-07 | 1.8802 | 3.9547 | 4.2218e-09 | -0.0028652 | -2.0722e-05
54 | Occupation, permanent crop, irrigated, intensive | ('natural resource', 'land') | natural resource | square meter-year | biosphere3 | 4.5339e-10 | 7.592e-10 | 8.2526e-10 | 6.5323e-10 | 3.2928e-09 | 1.3999e-10 | 1.086e-09 | 0.0090554 | 0.015453 | 1.6443e-11 | -3.882e-06 | -4.1625e-08
55 | Occupation, permanent crop, non-irrigated | ('natural resource', 'land') | natural resource | square meter-year | biosphere3 | 1.5172e-07 | 1.2638e-07 | 3.6796e-07 | 2.3237e-07 | 7.1302e-07 | 9.2032e-08 | 7.8088e-07 | 1.0299 | 2.5899 | 7.3969e-09 | -0.0068886 | -8.1772e-05
56 | Occupation, permanent crop, non-irrigated, intensive | ('natural resource', 'land') | natural resource | square meter-year | biosphere3 | 3.2088e-06 | 1.6599e-06 | 6.4607e-06 | 5.2148e-06 | 1.2756e-05 | 3.4954e-06 | 1.7139e-05 | 5.78 | 38.6272 | 1.6545e-07 | -0.18608 | -0.0021632
57 | Occupation, river, artificial | ('natural resource', 'land') | natural resource | square meter-year | biosphere3 | 8.3294e-06 | 3.6853e-06 | 6.6968e-05 | 2.6379e-05 | 0.00063011 | 0.0044981 | 1.518e-05 | 68.9046 | 75.7045 | 2.2211e-07 | -0.14118 | -0.00096419
58 | Occupation, shrub land, sclerophyllous | ('natural resource', 'land') | natural resource | square meter-year | biosphere3 | 1.6927e-06 | 1.6193e-06 | 2.1454e-06 | 3.1955e-06 | 4.2468e-06 | 1.9102e-06 | 7.7537e-06 | 9.7288 | 11.7529 | 2.1502e-08 | -2.3771 | -0.028713
59 | Occupation, traffic area, rail network | ('natural resource', 'land') | natural resource | square meter-year | biosphere3 | 3.6406e-06 | 1.0779e-06 | 5.4639e-06 | 7.6903e-06 | 0.00055726 | 1.2678e-06 | 8.0707e-06 | 12.3807 | 29.2572 | 1.1083e-07 | -0.24029 | -0.0021114
60 | Occupation, traffic area, rail/road embankment | ('natural resource', 'land') | natural resource | square meter-year | biosphere3 | 2.8779e-05 | 1.6276e-05 | 4.3092e-05 | 4.5864e-05 | 0.00083379 | 1.1045e-05 | 0.00011402 | 81.7689 | 507.9111 | 5.884e-07 | -2.6815 | -0.018428
61 | Occupation, traffic area, road network | ('natural resource', 'land') | natural resource | square meter-year | biosphere3 | 5.9007e-05 | 2.9258e-05 | 9.379e-05 | 0.00013252 | 0.00055279 | 3.1741e-05 | 0.00045692 | 241.1568 | 694.7171 | 1.673e-06 | -11.0725 | -0.12479
62 | Occupation, urban, discontinuously built | ('natural resource', 'land') | natural resource | square meter-year | biosphere3 | 8.8186e-08 | 4.7292e-08 | 1.862e-07 | 3.2834e-07 | 3.7948e-07 | 2.6907e-08 | 1.6439e-07 | 0.43017 | 1.7352 | 2.1966e-09 | -0.0026911 | -1.9843e-05
63 | Occupation, urban/industrial fallow (non-use) | ('natural resource', 'land') | natural resource | square meter-year | biosphere3 | 3.6774e-08 | 3.0472e-08 | 4.4715e-08 | 6.2206e-08 | 9.0677e-08 | 5.2152e-09 | 2.9691e-08 | 0.10163 | 0.50726 | 2.4954e-08 | -0.00082818 | -4.0579e-06
64 | Oxydemeton-methyl | ('soil', 'agricultural') | emission | kilogram | biosphere3 | 4.0645e-14 | 9.986e-15 | 7.0904e-14 | 8.3302e-15 | 9.8126e-14 | 2.8366e-15 | 1.725e-14 | 5.2555e-08 | 8.2327e-08 | 6.2941e-16 | -1.1366e-10 | -1.2167e-12
65 | Parathion | ('soil', 'agricultural') | emission | kilogram | biosphere3 | 3.351e-14 | 1.3313e-14 | 5.8896e-14 | 1.1358e-14 | 9.8411e-14 | 3.2696e-15 | 2.1583e-14 | 1.0946e-07 | 1.8672e-07 | 5.9516e-16 | -1.1854e-10 | -1.2726e-12
66 | Particulate Matter, > 10 um | ('air', 'urban air close to ground') | emission | kilogram | biosphere3 | 2.1682e-07 | 1.3709e-07 | 8.6914e-07 | 7.9482e-07 | 7.352e-07 | 1.6254e-06 | 4.7535e-06 | 1.79 | 3.8787 | 3.4761e-08 | -0.47709 | -9.2869e-05
67 | Phorate | ('soil', 'agricultural') | emission | kilogram | biosphere3 | 2.1331e-12 | 2.8039e-12 | 5.7442e-11 | 4.4486e-12 | 9.1026e-11 | 1.0651e-12 | 1.2196e-11 | 1.5545e-05 | 0.0016833 | 5.724e-14 | -1.024e-07 | -8.7846e-10
68 | Phosmet | ('soil', 'agricultural') | emission | kilogram | biosphere3 | 2.3489e-13 | 3.0875e-13 | 6.3253e-12 | 4.8985e-13 | 1.0023e-11 | 1.1728e-13 | 1.343e-12 | 1.7117e-06 | 0.00018536 | 6.3029e-15 | -1.1276e-08 | -9.6731e-11
69 | Profenofos | ('soil', 'agricultural') | emission | kilogram | biosphere3 | 2.0253e-11 | 1.2114e-12 | 1.3132e-11 | 1.8651e-12 | 2.0936e-11 | 5.5537e-13 | 2.242e-12 | 4.3995e-06 | 3.6835e-05 | 2.3297e-14 | -1.3475e-07 | -4.6789e-10
70 | Sulfate | ('air', 'urban air close to ground') | emission | kilogram | biosphere3 | 6.9603e-07 | 1.28e-06 | 4.6197e-07 | 1.5237e-07 | 4.1161e-07 | 1.0635e-08 | 2.0078e-07 | 0.42053 | 1.259 | 6.8441e-07 | -0.0017182 | -2.8699e-05
71 | Sulfosate | ('soil', 'agricultural') | emission | kilogram | biosphere3 | 4.9978e-12 | 5.0863e-13 | 1.3826e-11 | 1.5621e-12 | 4.035e-11 | 2.8284e-13 | 5.8947e-11 | 2.8497e-06 | 1.5975e-05 | 1.648e-14 | -5.6002e-08 | -2.61e-10
72 | Sulfur dioxide | ('air', 'urban air close to ground') | emission | kilogram | biosphere3 | 4.7716e-06 | 5.4153e-06 | 1.6611e-05 | 5.6009e-06 | 1.7317e-05 | 7.4868e-07 | 1.0916e-05 | 39.9729 | 92.0033 | 1.2039e-06 | -0.053997 | -0.00092834
73 | Sulfur hexafluoride | ('air', 'urban air close to ground') | emission | kilogram | biosphere3 | 2.2626e-14 | 7.8883e-15 | 3.2012e-14 | 4.5424e-14 | 1.0144e-13 | 1.0841e-14 | 7.2273e-14 | 6.8543e-08 | 2.1054e-07 | 7.0331e-16 | -2.2357e-09 | -2.5134e-11
74 | Terbufos | ('soil', 'agricultural') | emission | kilogram | biosphere3 | 7.8363e-14 | 4.5986e-14 | 9.2595e-12 | 3.3332e-13 | 4.3795e-13 | 2.2219e-14 | 1.6129e-13 | 4.5599e-07 | 3.1944e-06 | 8.3572e-15 | -5.1045e-09 | -3.8334e-11
75 | Transformation, from forest, extensive | ('natural resource', 'land') | natural resource | square meter | biosphere3 | 1.6896e-06 | 1.0315e-06 | 2.0351e-06 | 2.0484e-06 | 1.8571e-05 | 5.695e-07 | 1.6793e-06 | 3.826 | 34.2026 | 1.7089e-08 | -0.15351 | -0.00048323
76 | Transformation, from forest, intensive | ('natural resource', 'land') | natural resource | square meter | biosphere3 | 2.4237e-05 | 1.8958e-05 | 3.6694e-05 | 2.3214e-05 | 0.0002711 | 6.3024e-06 | 2.8728e-05 | 59.9815 | 708.1888 | 2.6848e-07 | -2.4202 | -0.0063829
77 | Transformation, from forest, primary (non-use) | ('natural resource', 'land') | natural resource | square meter | biosphere3 | 2.7394e-08 | 1.7224e-09 | 5.2028e-08 | 4.5056e-09 | 8.4817e-08 | 7.8421e-10 | 1.1302e-07 | 0.012976 | 0.061828 | 5.124e-11 | -0.00015194 | -7.1343e-07
78 | Transformation, from forest, secondary (non-use) | ('natural resource', 'land') | natural resource | square meter | biosphere3 | 8.569e-08 | 5.2929e-09 | 1.4141e-07 | 1.4787e-08 | 3.3488e-07 | 2.7069e-09 | 4.6482e-07 | 0.027999 | 0.18609 | 1.6343e-10 | -0.00054236 | -2.5135e-06
79 | Transformation, from forest, unspecified | ('natural resource', 'land') | natural resource | square meter | biosphere3 | 2.1201e-05 | 2.4251e-07 | 1.1021e-06 | 1.2397e-06 | 3.517e-06 | 1.1542e-07 | 1.0995e-06 | 1.2533 | 6.9873 | 1.4238e-08 | -0.024375 | -0.0001934
80 | Transformation, to forest, extensive | ('natural resource', 'land') | natural resource | square meter | biosphere3 | 1.2227e-06 | 5.3838e-07 | 1.0534e-06 | 1.0989e-06 | 8.7043e-06 | 5.0233e-07 | 8.7047e-07 | 2.27 | 17.7504 | 1.1841e-08 | -0.093885 | -0.00034825
81 | Transformation, to forest, intensive | ('natural resource', 'land') | natural resource | square meter | biosphere3 | 2.4684e-05 | 1.9426e-05 | 3.7823e-05 | 2.4118e-05 | 0.00028047 | 6.3663e-06 | 2.9497e-05 | 61.4203 | 723.7427 | 2.7282e-07 | -2.4769 | -0.0065113
82 | Transformation, to forest, secondary (non-use) | ('natural resource', 'land') | natural resource | square meter | biosphere3 | 4.4252e-18 | 2.2612e-18 | 8.8774e-18 | 7.2595e-18 | 1.772e-17 | 5.1902e-18 | 2.2913e-17 | 8.0446e-12 | 5.3917e-11 | 2.2496e-19 | -2.5683e-13 | -2.9673e-15
83 | Transformation, to forest, unspecified | ('natural resource', 'land') | natural resource | square meter | biosphere3 | 4.5107e-07 | 3.6153e-07 | 6.3021e-07 | 8.0819e-07 | 1.0717e-06 | 5.4995e-07 | 1.976e-06 | 2.2222 | 3.2305 | 6.0634e-09 | -0.48624 | -0.0058843
84 | Trichlorfon | ('soil', 'agricultural') | emission | kilogram | biosphere3 | 1.5191e-11 | 9.0992e-13 | 9.8769e-12 | 1.401e-12 | 1.5745e-11 | 4.1704e-13 | 1.6873e-12 | 3.3071e-06 | 2.8435e-05 | 1.75e-14 | -1.0111e-07 | -3.5134e-10
85 | Water, cooling, unspecified natural origin | ('natural resource', 'in water') | natural resource | cubic meter | biosphere3 | 0.058139 | 0.073891 | 0.0037011 | 0.00064318 | 0.050358 | 3.6222e-05 | 0.0004176 | 1037.3195 | 2934.6577 | 2.257e-05 | -3.7341 | -0.034575
86 | Water, lake | ('natural resource', 'in water') | natural resource | cubic meter | biosphere3 | 1.0451e-06 | 5.4787e-07 | 1.7263e-06 | 1.4376e-06 | 3.2041e-05 | 3.1258e-07 | 2.8266e-06 | 4.7736 | 188.8992 | 4.6798e-08 | -0.065646 | -0.00024384
87 | Water, river | ('natural resource', 'in water') | natural resource | cubic meter | biosphere3 | 0.0017544 | 0.0030142 | 5.756e-05 | 6.1097e-05 | 0.0016887 | 5.0568e-06 | 8.0603e-05 | 122.1623 | 2855.6289 | 0.00053565 | -1.8567 | -0.084456
88 | Water, salt, ocean | ('natural resource', 'in water') | natural resource | cubic meter | biosphere3 | 4.6859e-06 | 4.8893e-07 | 2.4137e-05 | 1.2946e-06 | 5.4948e-06 | 1.1289e-07 | 1.4664e-06 | 42.578 | 39.4093 | 2.1886e-08 | -0.025631 | -0.00015325
89 | Water, salt, sole | ('natural resource', 'in water') | natural resource | cubic meter | biosphere3 | 5.0612e-06 | 1.5996e-07 | 6.5517e-07 | 6.5581e-08 | 9.0306e-08 | 5.2254e-09 | 4.7562e-08 | 0.11021 | 0.80207 | 7.5061e-09 | -0.00074815 | -1.2413e-05
90 | Water, turbine use, unspecified natural origin | ('natural resource', 'in water') | natural resource | cubic meter | biosphere3 | 0.039043 | 0.031138 | 0.61967 | 0.18173 | 0.15797 | 45.0123 | 0.077418 | 578553.3651 | 653928.3908 | 0.0011168 | -1070.3444 | -5.9821
91 | Water, unspecified natural origin | ('natural resource', 'in water') | natural resource | cubic meter | biosphere3 | 0.00013419 | 4.8266e-05 | 9.3517e-05 | 0.00013496 | 0.00010494 | 3.7545e-05 | 0.00014633 | 119.1645 | 256.8353 | 1.4362e-06 | -2.0658 | -0.025015
92 | Water, well, in ground | ('natural resource', 'in water') | natural resource | cubic meter | biosphere3 | 9.01e-05 | 6.924e-06 | 5.6188e-05 | 2.5478e-05 | 0.00066791 | 2.9085e-06 | 5.842e-05 | 43.0013 | 808.0339 | 0.00057528 | -0.44449 | -0.0022029
93 | Ammonia | ('air', 'non-urban air or from high stacks') | emission | kilogram | biosphere3 | 4.8458e-08 | 3.7363e-08 | 1.1645e-07 | 6.8323e-08 | 2.1094e-06 | 1.0112e-08 | 8.0768e-08 | 0.11071 | 0.97857 | 7.6228e-10 | -0.0010089 | -9.8931e-06
94 | Ammonia | ('air', 'low population density, long-term') | emission | kilogram | biosphere3 | 3.5392e-09 | 9.9821e-10 | 4.3769e-09 | 5.6547e-09 | 1.2927e-08 | 1.2985e-09 | 8.8087e-09 | 0.0084096 | 0.028656 | 8.3799e-11 | -0.00026305 | -2.8966e-06
95 | Ammonia | ('air',) | emission | kilogram | biosphere3 | 1.8446e-06 | 5.0025e-07 | 4.2985e-06 | 1.4682e-06 | 3.5272e-05 | 1.8387e-07 | 3.8497e-06 | 5.1924 | 668.6796 | 1.0758e-08 | -0.02339 | -0.00012745
96 | Carbon dioxide, non-fossil | ('air', 'non-urban air or from high stacks') | emission | kilogram | biosphere3 | 8.1441e-06 | 3.98e-06 | 0.00047335 | 1.3574e-05 | 2.3793e-05 | 1.2139e-06 | 1.0639e-05 | 36.4233 | 124.4749 | 2.1904e-07 | -0.146 | -0.0011483
97 | Carbon dioxide, non-fossil | ('air',) | emission | kilogram | biosphere3 | 0.031959 | 0.00092586 | 0.0010847 | 0.0010502 | 0.011971 | 0.00049851 | 0.0013012 | 1735.5768 | 17693.2695 | 5.2258e-05 | -150.5894 | -0.41959
98 | Carbon dioxide, fossil | ('air', 'non-urban air or from high stacks') | emission | kilogram | biosphere3 | 0.45013 | 0.00029406 | 0.0020786 | 0.0013114 | 0.92659 | 0.00016854 | 0.0012746 | 4548.4074 | 6022.8341 | 1.4844e-05 | -23.4511 | -0.35133
99 | Carbon dioxide, fossil | ('air', 'low population density, long-term') | emission | kilogram | biosphere3 | 7.4827e-09 | 4.4757e-10 | 4.8519e-09 | 6.8909e-10 | 7.7348e-09 | 2.0518e-10 | 8.2831e-10 | 0.0016254 | 0.013609 | 8.6071e-12 | -4.9785e-05 | -1.7287e-07
100 | Carbon dioxide, fossil | ('air', 'lower stratosphere + upper troposphere') | emission | kilogram | biosphere3 | 2.1107e-09 | 3.7763e-10 | 3.9862e-09 | 2.1746e-09 | 4.9343e-09 | 5.0056e-10 | 4.621e-09 | 0.0066266 | 0.012128 | 3.5818e-11 | -0.0001115 | -1.2548e-06
101 | Carbon dioxide, fossil | ('air',) | emission | kilogram | biosphere3 | 0.0027141 | 0.0016456 | 0.0062467 | 0.0064603 | 0.010233 | 0.0014019 | 0.006126 | 8658.6081 | 23381.5362 | 9.1028e-05 | -117.194 | -0.6967
102 | Carbon monoxide, non-fossil | ('air', 'non-urban air or from high stacks') | emission | kilogram | biosphere3 | 8.2894e-08 | 3.1182e-08 | 7.4537e-06 | 1.9784e-07 | 2.3246e-07 | 9.2092e-09 | 1.67e-07 | 0.44782 | 1.6898 | 1.2176e-09 | -0.0019104 | -8.9821e-06
103 | Carbon monoxide, non-fossil | ('air',) | emission | kilogram | biosphere3 | 4.3035e-09 | 5.3885e-08 | 7.6375e-08 | 3.0175e-08 | 6.3929e-08 | 8.564e-10 | 1.1382e-08 | 0.040261 | 0.13927 | 1.3709e-10 | -0.00014301 | -9.5728e-07
104 | Carbon monoxide, fossil | ('air', 'non-urban air or from high stacks') | emission | kilogram | biosphere3 | 6.7492e-05 | 1.1513e-05 | 1.3773e-05 | 2.5618e-05 | 0.00010975 | 2.3244e-06 | 1.9039e-05 | 38.5125 | 458.8002 | 6.7595e-08 | -0.10634 | -0.0017139
105 | Carbon monoxide, fossil | ('air', 'low population density, long-term') | emission | kilogram | biosphere3 | 5.4765e-08 | 1.9063e-08 | 7.731e-08 | 1.1203e-07 | 2.4263e-07 | 2.598e-08 | 1.7485e-07 | 0.16551 | 0.54488 | 1.6794e-09 | -0.0053469 | -6.0025e-05
106 | Carbon monoxide, fossil | ('air', 'lower stratosphere + upper troposphere') | emission | kilogram | biosphere3 | 1.3974e-12 | 2.5002e-13 | 2.6392e-12 | 1.4398e-12 | 3.2669e-12 | 3.314e-13 | 3.0594e-12 | 4.3873e-06 | 8.0297e-06 | 2.3714e-14 | -7.3822e-08 | -8.3076e-10
107 | Carbon monoxide, fossil | ('air',) | emission | kilogram | biosphere3 | 4.7155e-05 | 7.2159e-06 | 8.9264e-05 | 0.000117 | 0.00016687 | 1.2731e-05 | 9.7974e-05 | 138.2504 | 1067.2007 | 1.7363e-07 | -1.0064 | -0.0039769
108 | Chloroform | ('air', 'non-urban air or from high stacks') | emission | kilogram | biosphere3 | 1.1243e-14 | 1.4399e-14 | 1.1023e-13 | 1.673e-14 | 7.0718e-14 | 2.9561e-15 | 2.9702e-14 | 1.1939e-06 | 3.9172e-07 | 3.6333e-16 | -2.0875e-10 | -1.5034e-12
109 | Chloroform | ('air',) | emission | kilogram | biosphere3 | 1.5037e-11 | 3.6308e-12 | 2.6647e-10 | 3.863e-11 | 2.4709e-11 | 9.9633e-13 | 8.2467e-11 | 4.5866e-05 | 0.00029679 | 1.3884e-13 | -2.6647e-07 | -9.9221e-10
110 | Ethane, 1,1,1,2-tetrafluoro-, HFC-134a | ('air', 'non-urban air or from high stacks') | emission | kilogram | biosphere3 | 2.86e-12 | 6.0547e-09 | 1.4863e-11 | 1.9251e-11 | 2.3976e-11 | 6.5025e-13 | 4.5211e-12 | 1.4449e-05 | 6.604e-05 | 1.1523e-13 | -1.78e-07 | -6.024e-10
111 | Ethane, 1,1,1,2-tetrafluoro-, HFC-134a | ('air',) | emission | kilogram | biosphere3 | 1.9113e-09 | 6.661e-10 | 4.1616e-09 | 3.8597e-09 | 8.4819e-09 | 9.1129e-10 | 6.043e-09 | 0.0057851 | 0.021809 | 5.9315e-11 | -0.00019025 | -2.1421e-06
112 | Ethane, 1,1,1-trifluoro-, HFC-143a | ('air', 'non-urban air or from high stacks') | emission | kilogram | biosphere3 | 2.3642e-32 | 1.2081e-32 | 4.7428e-32 | 3.8784e-32 | 9.4671e-32 | 2.7729e-32 | 1.2242e-31 | 4.2979e-26 | 2.8806e-25 | 1.2019e-33 | -1.3721e-27 | -1.5853e-29
113 | Ethane, 1,1,2-trichloro-1,2,2-trifluoro-, CFC-113 | ('air', 'low population density, long-term') | emission | kilogram | biosphere3 | 9.9099e-13 | 4.9665e-13 | 1.522e-12 | 1.0375e-12 | 1.491e-11 | 1.2844e-13 | 5.2145e-12 | 1.1101e-05 | 2.5552e-05 | 4.8449e-14 | -5.858e-08 | -2.0031e-10
114 | Ethane, 1,1-difluoro-, HFC-152a | ('air', 'non-urban air or from high stacks') | emission | kilogram | biosphere3 | 9.9987e-13 | 7.706e-13 | 1.5882e-12 | 1.0075e-12 | 1.3897e-11 | 2.7316e-13 | 1.1505e-12 | 2.5614e-06 | 2.6185e-05 | 1.1772e-14 | -8.9482e-08 | -2.549e-10
115 | Ethane, 2-chloro-1,1,1,2-tetrafluoro-, HCFC-124 | ('air',) | emission | kilogram | biosphere3 | 5.0123e-12 | 2.0195e-12 | 7.7857e-12 | 8.3651e-12 | 2.0145e-11 | 1.9448e-12 | 1.4736e-11 | 2.2066e-05 | 5.0338e-05 | 1.3527e-13 | -3.8585e-07 | -4.2838e-09
116 | Ethane, hexafluoro-, HFC-116 | ('air',) | emission | kilogram | biosphere3 | 7.4053e-11 | 4.0821e-11 | 2.4762e-09 | 1.0929e-10 | 3.5153e-10 | 8.6258e-12 | 9.6839e-11 | 0.0010149 | 0.0036767 | 1.3822e-12 | -1.5521e-06 | -1.121e-08
117 | Ethane, pentafluoro-, HFC-125 | ('air', 'non-urban air or from high stacks') | emission | kilogram | biosphere3 | 3.0695e-31 | 1.5685e-31 | 6.1578e-31 | 5.0355e-31 | 1.2292e-30 | 3.6002e-31 | 1.5894e-30 | 5.5801e-25 | 3.74e-24 | 1.5604e-32 | -1.7815e-26 | -2.0583e-28
118 | Hydrocarbons, chlorinated | ('air', 'non-urban air or from high stacks') | emission | kilogram | biosphere3 | 2.3238e-14 | 2.9761e-14 | 2.2783e-13 | 3.4581e-14 | 1.4617e-13 | 6.1099e-15 | 6.1392e-14 | 2.4681e-06 | 8.0964e-07 | 7.5097e-16 | -4.3149e-10 | -3.1073e-12
119 | Hydrocarbons, chlorinated | ('air', 'low population density, long-term') | emission | kilogram | biosphere3 | 7.146e-09 | 2.4873e-09 | 1.0086e-08 | 1.4615e-08 | 3.1661e-08 | 3.3493e-09 | 2.2832e-08 | 0.021568 | 0.071175 | 2.1732e-10 | -0.00067801 | -7.5786e-06
120 | Hydrocarbons, chlorinated | ('air',) | emission | kilogram | biosphere3 | 4.3024e-10 | 9.7189e-11 | 1.6082e-08 | 1.0371e-09 | 7.7578e-10 | 4.6125e-11 | 3.7813e-10 | 0.0011509 | 0.0048581 | 4.7834e-12 | -6.3542e-06 | -3.8317e-08
121 | Methane, non-fossil | ('air', 'non-urban air or from high stacks') | emission | kilogram | biosphere3 | 6.8218e-07 | 5.2744e-07 | 3.8605e-06 | 1.8301e-06 | 1.976e-06 | 6.2774e-08 | 9.4009e-07 | 2.0446 | 9.7927 | 3.0707e-08 | -0.014665 | -0.00013678
122 | Methane, non-fossil | ('air',) | emission | kilogram | biosphere3 | 2.9217e-06 | 9.3388e-09 | 1.2199e-07 | 1.7372e-08 | 4.2445e-08 | 2.7511e-09 | 1.3841e-08 | 0.044819 | 0.24067 | 1.2404e-06 | -0.00050369 | -3.6753e-06
123 | Methane, bromo-, Halon 1001 | ('air',) | emission | kilogram | biosphere3 | 2.0478e-11 | 1.1905e-11 | 1.5168e-09 | 9.9437e-11 | 9.0606e-11 | 4.4399e-12 | 2.4508e-11 | 0.00011282 | 0.00071839 | 5.0625e-13 | -1.0041e-06 | -3.8244e-09
124 | Methane, bromochlorodifluoro-, Halon 1211 | ('air', 'non-urban air or from high stacks') | emission | kilogram | biosphere3 | 8.077e-17 | 5.1164e-17 | 8.6615e-16 | 8.3177e-17 | 5.0679e-16 | 2.4021e-17 | 3.0694e-16 | 8.8297e-08 | 1.7889e-09 | 2.2609e-18 | -6.1309e-12 | -2.2507e-14
125 | Methane, bromotrifluoro-, Halon 1301 | ('air', 'non-urban air or from high stacks') | emission | kilogram | biosphere3 | 1.9117e-09 | 2.9686e-12 | 1.1556e-11 | 5.3777e-12 | 3.3426e-11 | 1.44e-12 | 6.293e-12 | 1.4557e-05 | 6.675e-05 | 1.9269e-13 | -2.4666e-07 | -2.2686e-09
126 | Methane, chlorodifluoro-, HCFC-22 | ('air', 'non-urban air or from high stacks') | emission | kilogram | biosphere3 | 1.3527e-09 | 2.319e-10 | 1.7833e-09 | 3.6844e-09 | 1.7384e-09 | 3.2027e-10 | 2.7609e-09 | 0.0053054 | 0.003662 | 3.9868e-12 | -6.4162e-06 | -6.5798e-08
127 | Methane, chlorodifluoro-, HCFC-22 | ('air',) | emission | kilogram | biosphere3 | 3.7641e-20 | 1.9234e-20 | 7.5512e-20 | 6.175e-20 | 1.5073e-19 | 4.4148e-20 | 1.949e-19 | 6.8428e-14 | 4.5863e-13 | 1.9136e-21 | -2.1846e-15 | -2.524e-17
128 | Methane, dichloro-, HCC-30 | ('air', 'non-urban air or from high stacks') | emission | kilogram | biosphere3 | 3.3256e-14 | 4.2592e-14 | 3.2605e-13 | 4.9488e-14 | 2.0918e-13 | 8.7439e-15 | 8.7858e-14 | 3.5318e-06 | 1.1587e-06 | 1.0747e-15 | -6.1749e-10 | -4.4469e-12
129 | Methane, dichloro-, HCC-30 | ('air',) | emission | kilogram | biosphere3 | 4.1444e-10 | 1.4521e-10 | 5.8966e-10 | 8.3224e-10 | 1.863e-09 | 2.0889e-10 | 1.3179e-09 | 0.0012681 | 0.0037928 | 1.3378e-11 | -4.6051e-05 | -5.2547e-07
130 | Methane, fossil | ('air', 'non-urban air or from high stacks') | emission | kilogram | biosphere3 | 0.00050053 | 8.3901e-06 | 3.318e-05 | 2.8903e-05 | 0.0017925 | 4.2378e-06 | 2.9031e-05 | 65.0173 | 209.8806 | 3.5842e-07 | -1.981 | -0.0052484
131 | Methane, fossil | ('air', 'low population density, long-term') | emission | kilogram | biosphere3 | 1.4925e-09 | 5.193e-10 | 2.1047e-09 | 3.0472e-09 | 6.6139e-09 | 6.4241e-10 | 4.7926e-09 | 0.0044648 | 0.014972 | 4.2856e-11 | -0.00011404 | -1.2273e-06
132 | Methane, fossil | ('air',) | emission | kilogram | biosphere3 | 3.2846e-07 | 5.2679e-08 | 6.9166e-07 | 8.156e-07 | 1.003e-06 | 9.9141e-08 | 5.9215e-07 | 0.69615 | 2.4607 | 1.5119e-09 | -0.013163 | -4.3425e-05
133 | Methane, monochloro-, R-40 | ('air', 'non-urban air or from high stacks') | emission | kilogram | biosphere3 | 6.0806e-14 | 7.7876e-14 | 5.9616e-13 | 9.0483e-14 | 3.8247e-13 | 1.5988e-14 | 1.6064e-13 | 6.4568e-06 | 2.1186e-06 | 1.965e-15 | -1.129e-09 | -8.1306e-12
134 | Methane, monochloro-, R-40 | ('air',) | emission | kilogram | biosphere3 | 1.9461e-09 | 6.832e-10 | 2.7894e-09 | 3.9083e-09 | 8.7567e-09 | 1.0004e-09 | 6.1773e-09 | 0.0059776 | 0.017682 | 6.3756e-11 | -0.00022589 | -2.5906e-06
135 | Methane, tetrachloro-, R-10 | ('air',) | emission | kilogram | biosphere3 | 7.9313e-12 | 1.8953e-12 | 5.3327e-12 | 2.0441e-11 | 1.162e-11 | 5.1992e-13 | 4.3543e-11 | 2.2929e-05 | 0.00013046 | 7.2738e-14 | -1.4026e-07 | -5.1938e-10
136 | Methane, tetrafluoro-, R-14 | ('air',) | emission | kilogram | biosphere3 | 1.2902e-09 | 7.1232e-10 | 4.332e-08 | 1.9012e-09 | 6.126e-09 | 1.4817e-10 | 1.6769e-09 | 0.017741 | 0.064282 | 2.4007e-11 | -2.6554e-05 | -1.8929e-07
137 | Methane, trifluoro-, HFC-23 | ('air', 'non-urban air or from high stacks') | emission | kilogram | biosphere3 | 7.6468e-09 | 1.1876e-11 | 4.625e-11 | 2.1513e-11 | 1.3372e-10 | 5.7607e-12 | 2.5181e-11 | 6.0712e-05 | 0.00026705 | 7.708e-13 | -9.868e-07 | -9.075e-09
138 | Nitrate | ('air', 'non-urban air or from high stacks') | emission | kilogram | biosphere3 | 3.581e-10 | 3.6653e-08 | 1.6694e-09 | 4.9973e-10 | 4.4476e-10 | 2.1454e-11 | 8.8469e-10 | 0.001036 | 0.003758 | 1.9102e-11 | -3.9323e-06 | -7.3047e-08
139 | Nitrate | ('air', 'low population density, long-term') | emission | kilogram | biosphere3 | 1.3597e-09 | 1.0641e-07 | 2.5853e-08 | 3.9422e-09 | 3.2349e-09 | 1.4996e-10 | 2.0542e-08 | 0.0065296 | 0.018014 | 8.3113e-11 | -2.524e-05 | -2.0483e-07
140 | Nitrate | ('air',) | emission | kilogram | biosphere3 | 1.2502e-09 | 4.387e-10 | 1.7803e-09 | 2.5093e-09 | 5.6186e-09 | 6.479e-10 | 3.9788e-09 | 0.0038657 | 0.011432 | 4.114e-11 | -0.00014781 | -1.6995e-06
141 | NMVOC, non-methane volatile organic compounds | ('air', 'non-urban air or from high stacks') | emission | kilogram | biosphere3 | 0.00015217 | 5.7178e-06 | 1.4245e-05 | 1.631e-05 | 6.1961e-05 | 2.1131e-06 | 1.441e-05 | 29.0081 | 78.2524 | 1.3428e-07 | -0.28141 | -0.0022607
142 | NMVOC, non-methane volatile organic compounds | ('air', 'low population density, long-term') | emission | kilogram | biosphere3 | 4.5963e-09 | 1.6e-09 | 6.4891e-09 | 9.4043e-09 | 2.0363e-08 | 2.2007e-09 | 1.4666e-08 | 0.013905 | 0.045693 | 1.4184e-10 | -0.00045851 | -5.1636e-06
143 | NMVOC, non-methane volatile organic compounds | ('air', 'lower stratosphere + upper troposphere') | emission | kilogram | biosphere3 | 1.1726e-13 | 2.098e-14 | 2.2146e-13 | 1.2081e-13 | 2.7413e-13 | 2.7809e-14 | 2.5672e-13 | 3.6814e-07 | 6.7379e-07 | 1.9899e-15 | -6.1945e-09 | -6.9711e-11
144 | NMVOC, non-methane volatile organic compounds | ('air',) | emission | kilogram | biosphere3 | 3.3157e-06 | 1.0701e-06 | 4.3119e-06 | 4.4113e-06 | 6.2194e-05 | 1.5026e-06 | 9.9479e-06 | 11.7715 | 716.5066 | 3.2709e-08 | -0.41088 | -0.0012628
145 | Particulate Matter, > 10 um | ('air', 'non-urban air or from high stacks') | emission | kilogram | biosphere3 | 1.1537e-05 | 6.0876e-06 | 1.6951e-05 | 2.896e-05 | 0.0011307 | 2.7885e-05 | 2.9706e-05 | 53.4756 | 49.661 | 5.9891e-08 | -0.065959 | -0.00069182
146 | Particulate Matter, > 10 um | ('air', 'low population density, long-term') | emission | kilogram | biosphere3 | 6.8118e-08 | 2.461e-05 | 5.6882e-07 | 2.1116e-07 | 1.6289e-07 | 7.8768e-09 | 8.117e-07 | 0.3106 | 0.93302 | 3.8851e-09 | -0.0012701 | -9.3547e-06
147 | Particulate Matter, > 10 um | ('air',) | emission | kilogram | biosphere3 | 1.9867e-06 | 6.5429e-07 | 3.8225e-06 | 4.3508e-06 | 0.00060944 | 8.5064e-07 | 8.7343e-06 | 7.4958 | 37.7486 | 4.6435e-08 | -0.15601 | -0.0015417
148 | Sulfate | ('air', 'non-urban air or from high stacks') | emission | kilogram | biosphere3 | 1.0484e-10 | 2.7467e-07 | 6.838e-10 | 9.6719e-10 | 5.058e-10 | 1.9861e-11 | 2.2072e-10 | 0.00065546 | 0.0020516 | 5.6268e-12 | -4.4771e-06 | -1.9975e-08
149 | Sulfate | ('air', 'low population density, long-term') | emission | kilogram | biosphere3 | 4.1044e-09 | 1.1343e-05 | 3.0283e-08 | 3.979e-08 | 2.0896e-08 | 8.1644e-10 | 1.1855e-08 | 0.026719 | 0.083046 | 2.2132e-10 | -0.00018441 | -7.601e-07
150 | Sulfate | ('air',) | emission | kilogram | biosphere3 | 2.1359e-08 | 7.4575e-09 | 3.0262e-08 | 4.252e-08 | 9.5387e-08 | 1.1001e-08 | 6.7448e-08 | 0.065633 | 0.19371 | 6.9908e-10 | -0.0025143 | -2.8923e-05
151 | Sulfur dioxide | ('air', 'non-urban air or from high stacks') | emission | kilogram | biosphere3 | 2.2475e-05 | 8.1885e-06 | 6.7958e-05 | 1.6197e-05 | 0.0033094 | 1.9591e-06 | 0.00014249 | 166.3405 | 3101.8364 | 2.7804e-07 | -0.32007 | -0.0019941
152 | Sulfur dioxide | ('air', 'lower stratosphere + upper troposphere') | emission | kilogram | biosphere3 | 5.6917e-13 | 1.0183e-13 | 1.0749e-12 | 5.8641e-13 | 1.3306e-12 | 1.3498e-13 | 1.2461e-12 | 1.7869e-06 | 3.2704e-06 | 9.6586e-15 | -3.0067e-08 | -3.3836e-10
153 | Sulfur dioxide | ('air',) | emission | kilogram | biosphere3 | 9.3967e-06 | 2.7221e-06 | 1.984e-05 | 6.5999e-06 | 1.6989e-05 | 1.3516e-06 | 6.8979e-06 | 11.8221 | 39.0962 | 9.9642e-07 | -0.14182 | -0.00076555
154 | Sulfur hexafluoride | ('air', 'non-urban air or from high stacks') | emission | kilogram | biosphere3 | 9.6631e-10 | 5.2707e-10 | 1.622e-09 | 4.6494e-09 | 3.7502e-09 | 2.1137e-10 | 1.0014e-09 | 0.004963 | 0.034412 | 2.3721e-11 | -4.6959e-05 | -1.7381e-07
155 | Sulfur hexafluoride | ('air',) | emission | kilogram | biosphere3 | 1.3281e-10 | 7.7166e-11 | 2.0473e-09 | 3.4294e-10 | 9.4138e-10 | 2.5652e-11 | 3.2332e-10 | 0.0015415 | 0.0049253 | 2.8781e-12 | -4.6777e-06 | -2.4716e-08
156 | Phosphorus | ('soil', 'agricultural') | emission | kilogram | biosphere3 | 4.9329e-09 | 4.127e-09 | 1.2238e-08 | 5.1399e-09 | 2.694e-08 | 1.0779e-09 | 4.6016e-09 | 0.041706 | 0.092231 | 9.7635e-11 | -7.235e-05 | -5.3913e-07
157 | Nitrate | ('water', 'ground-') | emission | kilogram | biosphere3 | 4.6128e-07 | 3.388e-05 | 1.0756e-06 | 2.8715e-07 | 9.6235e-06 | 4.5227e-08 | 1.3846e-06 | 0.98813 | 28.1563 | 3.5462e-09 | -0.005089 | -3.3919e-05
158 | Nitrate | ('water', 'ground-, long-term') | emission | kilogram | biosphere3 | 5.1831e-06 | 0.00014945 | 3.1261e-06 | 2.8182e-06 | 0.00045391 | 2.7159e-07 | 2.9823e-06 | 6.2882 | 18.7876 | 3.0777e-08 | -0.098968 | -0.0038124
159 | Nitrate | ('water', 'ocean') | emission | kilogram | biosphere3 | 5.8739e-10 | 1.1805e-06 | 3.3862e-09 | 7.0438e-09 | 2.902e-09 | 1.3117e-10 | 1.7881e-09 | 0.0046133 | 0.010938 | 2.5645e-11 | -2.6285e-05 | -1.075e-07
160 | Nitrate | ('water', 'surface water') | emission | kilogram | biosphere3 | 1.7338e-06 | 2.5897e-06 | 8.8902e-06 | 2.6519e-06 | 8.1027e-06 | 3.0342e-07 | 7.1568e-06 | 3.6519 | 13.1055 | 4.4704e-08 | -0.057891 | -0.0014237
161 | Nitrate | ('water',) | emission | kilogram | biosphere3 | 1.579e-08 | 4.3239e-09 | 9.9684e-08 | 1.2398e-08 | 1.4666e-08 | 7.4946e-10 | 9.8412e-09 | 0.10961 | 0.10246 | 1.0688e-08 | -0.00014187 | -2.1788e-06
162 | Nitrogen | ('water', 'ocean') | emission | kilogram | biosphere3 | 1.4534e-08 | 1.0412e-09 | 5.6212e-09 | 1.7032e-09 | 2.8278e-09 | 3.7613e-10 | 1.0927e-08 | 0.024728 | 0.011929 | 3.0411e-11 | -3.1658e-05 | -2.6845e-07
163 | Nitrogen | ('water', 'surface water') | emission | kilogram | biosphere3 | 2.6593e-07 | 2.7817e-07 | 4.2031e-06 | 8.5498e-07 | 6.8747e-07 | 1.122e-07 | 6.6823e-07 | 0.92783 | 5.622 | 1.3749e-08 | -0.0024636 | -2.4798e-05
164 | Nitrogen | ('water',) | emission | kilogram | biosphere3 | 1.0974e-09 | 6.766e-10 | 3.0387e-08 | 1.7615e-09 | 1.3955e-08 | 3.8677e-10 | 2.3267e-09 | 0.0036972 | 0.027779 | 3.7748e-11 | -0.00014217 | -1.2803e-06
165 | Nitrogen, organic bound | ('water', 'ground-, long-term') | emission | kilogram | biosphere3 | 9.4038e-08 | 2.484e-08 | 7.7321e-07 | 1.017e-07 | 1.2373e-07 | 4.7469e-09 | 5.1168e-07 | 0.18076 | 0.5421 | 2.3381e-09 | -0.29428 | -0.00039867
166 | Nitrogen, organic bound | ('water', 'surface water') | emission | kilogram | biosphere3 | 1.9539e-08 | 1.674e-08 | 9.0659e-08 | 2.5107e-08 | 3.7815e-08 | 5.7204e-09 | 2.0561e-07 | 0.48701 | 0.67745 | 3.9261e-10 | -0.00031608 | -1.7263e-06
167 | Nitrogen, organic bound | ('water',) | emission | kilogram | biosphere3 | 3.0685e-10 | 3.5234e-11 | 2.0614e-09 | 1.7371e-10 | 2.6824e-10 | 1.5361e-11 | 4.4468e-10 | 0.0043447 | 0.002205 | 2.9627e-12 | -5.7031e-06 | -5.9762e-08
168 | Phosphate | ('water', 'surface water') | emission | kilogram | biosphere3 | 1.3727e-07 | 3.226e-08 | 6.8873e-07 | 1.3596e-07 | 2.1939e-07 | 1.8064e-08 | 2.7698e-07 | 0.57453 | 0.82106 | 2.4666e-09 | -0.0014833 | -7.6581e-06
169 | Phosphorus | ('water', 'surface water') | emission | kilogram | biosphere3 | 1.514e-07 | 2.0409e-08 | 6.6232e-07 | 1.3445e-07 | 1.7452e-07 | 1.9022e-08 | 1.2608e-07 | 0.17516 | 0.56599 | 2.1375e-09 | -0.00092941 | -5.2303e-06
170 | Methyl parathion | ('soil', 'agricultural') | emission | kilogram | biosphere3 | 2.0853e-15 | 1.8309e-16 | 3.4177e-15 | 4.3131e-16 | 9.3185e-15 | 9.4406e-17 | 1.1548e-14 | 8.5271e-10 | 5.7244e-09 | 4.7697e-18 | -2.0592e-11 | -8.3586e-14
171 | Elemental carbon | ('air', 'urban air close to ground') | emission | kilogram | biosphere3 | 2.4763e-11 | 1.5505e-11 | 1.8187e-11 | 7.4187e-11 | 2.6068e-11 | 3.0219e-12 | 2.8242e-11 | 4.9178e-05 | 0.00010997 | 4.414e-13 | -3.3992e-07 | -3.9761e-09
172 | Water | ('water', 'ground-') | emission | cubic meter | biosphere3 | 5.0999e-06 | 2.7518e-06 | 8.6656e-06 | 2.9244e-05 | 0.00010566 | 1.1442e-06 | 1.2583e-05 | 21.1106 | 1327.8886 | 2.2396e-07 | -0.33602 | -0.0011495
173 | Water | ('water',) | emission | cubic meter | biosphere3 | 0.098226 | 0.10493 | 0.62203 | 0.1822 | 0.20893 | 45.0123 | 0.07776 | 579226.1163 | 655288.2667 | 0.0011259 | -1072.9931 | -6.0068
174 | Water | ('water', 'surface water') | emission | cubic meter | biosphere3 | 0.00014109 | 0.00016903 | 0.00015101 | 0.00017947 | 0.00022819 | 1.62e-05 | 0.00012227 | 218.2381 | 2653.5427 | 0.00016084 | -1.6122 | -0.035742
175 | Methane, from soil or biomass stock | ('air', 'non-urban air or from high stacks') | emission | kilogram | biosphere3 | 4.0414e-09 | 2.5096e-10 | 6.9813e-09 | 6.9306e-10 | 1.5075e-08 | 1.2573e-10 | 2.0746e-08 | 0.0014435 | 0.0089997 | 7.6841e-12 | -2.5143e-05 | -1.1647e-07
176 | Carbon dioxide, from soil or biomass stock | ('air',) | emission | kilogram | biosphere3 | 3.6809e-06 | 1.1226e-07 | 2.4937e-06 | 2.0391e-07 | 1.5917e-06 | 4.3106e-08 | 2.6787e-07 | 0.46089 | 5.5025 | 2.7474e-09 | -0.0093027 | -4.0436e-05
177 | Carbon dioxide, to soil or biomass stock | ('soil',) | emission | kilogram | biosphere3 | 1.1192e-07 | 5.6805e-09 | 7.7744e-08 | 8.1379e-09 | 5.6889e-08 | 1.6769e-09 | 1.1485e-08 | 0.043044 | 0.20384 | 1.335e-10 | -0.00027375 | -1.2895e-06
178 | Carbon dioxide, from soil or biomass stock | ('air', 'non-urban air or from high stacks') | emission | kilogram | biosphere3 | 1.5719e-05 | 1.1737e-05 | 4.9188e-05 | 4.8735e-05 | 8.2167e-05 | 1.5728e-06 | 7.1978e-05 | 42.1293 | 672.8889 | 1.6377e-07 | -0.43667 | -0.0015081
179 | Carbon dioxide, to soil or biomass stock | ('soil', 'agricultural') | emission | kilogram | biosphere3 | 1.3021e-08 | 1.9899e-08 | 2.3523e-07 | 2.1754e-08 | 8.9484e-08 | 3.8251e-09 | 3.4146e-08 | 0.25715 | 0.43414 | 4.5011e-10 | -0.00017062 | -1.4814e-06
180 | Chlorpyrifos methyl | ('soil', 'agricultural') | emission | kilogram | biosphere3 | 6.817e-11 | 6.9378e-12 | 1.8858e-10 | 2.1308e-11 | 5.5039e-10 | 3.8579e-12 | 8.0404e-10 | 3.887e-05 | 0.0002179 | 2.2479e-13 | -7.6387e-07 | -3.56e-09
181 | Water, unspecified natural origin | ('natural resource', 'in ground') | natural resource | cubic meter | biosphere3 | 7.4498e-06 | 1.4632e-06 | 9.5069e-06 | 2.1644e-05 | 1.4334e-05 | 4.5414e-06 | 2.1295e-05 | 13.4125 | 18.5419 | 9.2213e-08 | -0.048783 | -0.00037662
182 | Nitric oxide | ('air',) | emission | kilogram | biosphere3 | 4.4579e-09 | 1.6482e-09 | 6.446e-09 | 8.7715e-09 | 1.9548e-08 | 2.3422e-09 | 1.4215e-08 | 0.013397 | 0.040328 | 1.4778e-10 | -0.0004962 | -5.6944e-06
183 | Water, unspecified natural origin | ('natural resource', 'fossil well') | natural resource | cubic meter | biosphere3 | 4.2687e-07 | 2.5883e-07 | 1.0206e-06 | 5.1779e-07 | 7.0798e-06 | 1.719e-07 | 8.0632e-07 | 1.0761 | 10.2487 | 6.8821e-09 | -0.050176 | -0.00035097
184 | Ethane, 1,1,2-trichloro-1,2,2-trifluoro-, CFC-113 | ('air',) | emission | kilogram | biosphere3 | 5.0123e-12 | 2.0195e-12 | 7.7857e-12 | 8.3651e-12 | 2.0145e-11 | 1.9448e-12 | 1.4736e-11 | 2.2066e-05 | 5.0338e-05 | 1.3527e-13 | -3.8585e-07 | -4.2838e-09
185 | Ethane, 1,1,2-trichloro-1,2,2-trifluoro-, CFC-113 | ('air', 'urban air close to ground') | emission | kilogram | biosphere3 | 1.1509e-12 | 9.5391e-14 | 6.9758e-13 | 4.1752e-13 | 9.4948e-13 | 4.042e-14 | 1.8347e-11 | 4.2666e-05 | 7.8555e-06 | 4.0185e-14 | -8.0505e-09 | -8.656e-11
186 | Hydrogen | ('air', 'urban air close to ground') | emission | kilogram | biosphere3 | 6.3605e-07 | 8.0883e-07 | 2.5168e-07 | 7.2602e-08 | 1.2901e-07 | 5.1192e-09 | 2.121e-07 | 0.24754 | 2.6814 | 3.1389e-08 | -0.0015812 | -5.5736e-05
187 | Hydrogen | ('air',) | emission | kilogram | biosphere3 | 4.5167e-07 | 3.2045e-07 | 1.529e-06 | 1.0228e-06 | 1.2956e-06 | 1.1918e-07 | 2.8869e-06 | 6.8526 | 7.6503 | 9.8878e-09 | -0.013806 | -8.7063e-05
188 | Chlorpyrifos | ('soil', 'agricultural') | emission | kilogram | biosphere3 | 6.8841e-10 | 9.4929e-11 | 1.8585e-09 | 2.2854e-10 | 5.3365e-09 | 4.2519e-11 | 7.6178e-09 | 0.00089146 | 0.0026811 | 2.7823e-12 | -7.5679e-06 | -3.5982e-08
189 | Dinitrogen monoxide | ('air', 'urban air close to ground') | emission | kilogram | biosphere3 | 2.3575e-07 | 1.2634e-07 | 2.829e-07 | 8.7087e-08 | 2.3577e-06 | 1.4237e-08 | 4.6913e-07 | 0.61866 | 43.7749 | 3.6476e-09 | -0.030772 | -0.0014673
190 | Dinitrogen monoxide | ('air', 'non-urban air or from high stacks') | emission | kilogram | biosphere3 | 8.3394e-06 | 1.1117e-07 | 7.9494e-08 | 4.4168e-08 | 5.7394e-06 | 3.8609e-09 | 4.2678e-08 | 0.066127 | 0.2484 | 6.5559e-10 | -0.0003881 | -4.1658e-06
191 | Dinitrogen monoxide | ('air', 'low population density, long-term') | emission | kilogram | biosphere3 | 6.9481e-09 | 2.3812e-09 | 9.7111e-09 | 1.3965e-08 | 3.034e-08 | 3.2735e-09 | 2.1766e-08 | 0.020658 | 0.068003 | 2.1081e-10 | -0.00068374 | -7.6979e-06
192 | Dinitrogen monoxide | ('air',) | emission | kilogram | biosphere3 | 4.2492e-08 | 9.6862e-09 | 4.422e-08 | 2.072e-08 | 4.7063e-07 | 2.2854e-08 | 5.5206e-08 | 0.067685 | 0.63647 | 5.0577e-10 | -0.0082805 | -1.8003e-05
193 | Nitrogen oxides | ('air', 'urban air close to ground') | emission | kilogram | biosphere3 | 8.322e-06 | 1.8353e-06 | 8.7996e-06 | 3.337e-06 | 9.2413e-06 | 4.2092e-07 | 6.5489e-06 | 20.1043 | 61.5486 | 8.426e-08 | -0.34111 | -0.010713
194 | Nitrogen oxides | ('air', 'non-urban air or from high stacks') | emission | kilogram | biosphere3 | 0.00027447 | 2.1332e-05 | 1.3082e-05 | 1.2041e-05 | 0.0020392 | 1.0657e-06 | 8.5669e-06 | 16.9848 | 43.4254 | 1.0132e-07 | -0.10717 | -0.00096432
195 | Nitrogen oxides | ('air', 'low population density, long-term') | emission | kilogram | biosphere3 | 2.9125e-08 | 1.0084e-08 | 4.0963e-08 | 5.9132e-08 | 1.2836e-07 | 1.3992e-08 | 9.2415e-08 | 0.087632 | 0.28612 | 8.9927e-10 | -0.0029545 | -3.3377e-05
196 | Nitrogen oxides | ('air', 'lower stratosphere + upper troposphere') | emission | kilogram | biosphere3 | 1.2363e-09 | 6.7861e-10 | 4.118e-08 | 1.8167e-09 | 5.8443e-09 | 1.432e-10 | 1.6158e-09 | 0.01689 | 0.061136 | 2.2983e-11 | -2.5774e-05 | -1.8599e-07
197 | Nitrogen oxides | ('air',) | emission | kilogram | biosphere3 | 1.8614e-05 | 5.3091e-06 | 2.5577e-05 | 1.6891e-05 | 0.0003693 | 9.8283e-06 | 3.9962e-05 | 47.7362 | 3904.0254 | 1.3307e-07 | -3.0008 | -0.0060785
198 | Particulate Matter, < 2.5 um | ('air', 'urban air close to ground') | emission | kilogram | biosphere3 | 4.0619e-07 | 2.9537e-07 | 1.6545e-06 | 7.5942e-07 | 1.6742e-06 | 4.0378e-07 | 2.5866e-06 | 3.6824 | 8.5107 | 1.3136e-08 | -0.11361 | -0.000269
199 | Particulate Matter, > 2.5 um and < 10um | ('air', 'urban air close to ground') | emission | kilogram | biosphere3 | 2.4968e-07 | 1.7406e-07 | 9.9855e-07 | 5.0258e-07 | 9.9919e-07 | 1.2474e-06 | 4.1155e-06 | 2.2202 | 7.3074 | 3.3198e-08 | -0.36576 | -7.8943e-05
200 | Particulate Matter, < 2.5 um | ('air', 'non-urban air or from high stacks') | emission | kilogram | biosphere3 | 8.1351e-06 | 3.7595e-06 | 3.886e-06 | 6.1113e-06 | 8.3807e-05 | 2.7631e-06 | 6.6334e-06 | 49.9383 | 11.1009 | 2.3382e-08 | -0.019316 | -0.00017097
201 | Particulate Matter, < 2.5 um | ('air', 'low population density, long-term') | emission | kilogram | biosphere3 | 2.7915e-08 | 9.8444e-06 | 2.2848e-07 | 8.5832e-08 | 6.8113e-08 | 3.469e-09 | 3.2681e-07 | 0.12626 | 0.37985 | 1.5746e-09 | -0.00057402 | -4.4838e-06
202 | Particulate Matter, < 2.5 um | ('air', 'lower stratosphere + upper troposphere') | emission | kilogram | biosphere3 | 1.0711e-13 | 1.9164e-14 | 2.0229e-13 | 1.1036e-13 | 2.504e-13 | 2.5402e-14 | 2.345e-13 | 3.3628e-07 | 6.1547e-07 | 1.8177e-15 | -5.6584e-09 | -6.3677e-11
203 | Particulate Matter, < 2.5 um | ('air',) | emission | kilogram | biosphere3 | 2.2622e-06 | 4.7914e-07 | 4.1982e-06 | 2.9408e-06 | 1.3851e-05 | 1.0114e-06 | 4.1173e-06 | 5.0898 | 81.6867 | 2.3907e-08 | -0.31656 | -0.0011006
204 | Particulate Matter, > 2.5 um and < 10um | ('air', 'non-urban air or from high stacks') | emission | kilogram | biosphere3 | 6.9035e-06 | 1.833e-06 | 9.0423e-06 | 1.7751e-05 | 8.2857e-05 | 1.0907e-05 | 2.0793e-05 | 46.635 | 23.632 | 3.4855e-08 | -0.041884 | -0.00038534
205 | Particulate Matter, > 2.5 um and < 10um | ('air', 'low population density, long-term') | emission | kilogram | biosphere3 | 5.241e-08 | 1.4768e-05 | 4.0449e-07 | 1.5734e-07 | 1.1716e-07 | 8.0694e-09 | 5.0921e-07 | 0.21135 | 0.75763 | 2.3715e-09 | -0.00083368 | -6.1871e-06
206 | Particulate Matter, > 2.5 um and < 10um | ('air',) | emission | kilogram | biosphere3 | 9.2025e-07 | 3.1317e-07 | 2.3111e-06 | 1.9269e-06 | 8.2191e-06 | 4.2007e-07 | 3.7526e-06 | 3.7551 | 12.4959 | 2.6131e-08 | -0.090344 | -0.00090812
207 | Ethane, 1,1,1-trichloro-, HCFC-140 | ('air', 'non-urban air or from high stacks') | emission | kilogram | biosphere3 | 2.2959e-15 | 2.9404e-15 | 2.2509e-14 | 3.4164e-15 | 1.4441e-14 | 6.0365e-16 | 6.0654e-15 | 2.4379e-07 | 7.9992e-08 | 7.4194e-17 | -4.2627e-11 | -3.0699e-13
208 | Ethane, 1,1,1-trichloro-, HCFC-140 | ('air',) | emission | kilogram | biosphere3 | 4.6213e-15 | 2.734e-15 | 1.1172e-11 | 6.4326e-15 | 1.2347e-13 | 7.643e-16 | 2.1529e-14 | 1.177e-07 | 2.2307e-06 | 8.2969e-17 | -1.0522e-10 | -6.2908e-13