## scale of processes
Processes | 2025 | 2030 | 2035 | 2040 | 2045 | 2050
electricity production, oil | 0 | 0 | 0 | 0 | 0 | 0
electricity production, hard coal, supercritical | 0 | 0 | 0 | 0 | 0 | 0
electricity production, hard coal | 0 | 0 | 0 | 0 | 0 | 0
electricity production, lignite | 0 | 0 | 0 | 0 | 0 | 0
electricity production, at lignite-fired IGCC power plant | 0 | 0 | 0 | 0 | 0 | 0
electricity production, peat | 0 | 0 | 0 | 0 | 0 | 0
electricity production, natural gas, 10MW | 0 | 0 | 0 | 0 | 0 | 0
electricity production, at natural gas-fired combined cycle power plant, post, pipeline 200km, storage 1000m | 0 | 0 | 0 | 0 | 0 | 0
electricity production, at natural gas-fired combined cycle power plant | 0 | 0 | 0 | 0 | 0 | 0
electricity production, nuclear, pressure water reactor | 0.24852 | 0.28483 | 0.26959 | 0.24567 | 0.2206 | 0.20264
electricity production, nuclear, pressure water reactor, heavy water moderated | 0 | 0 | 0 | 0 | 0 | 0
electricity production, nuclear, boiling water reactor | 0 | 0 | 0 | 0 | 0 | 0
electricity production, wood, future | 0 | 0 | 0 | 0 | 0 | 0
electricity production, photovoltaic, 570kWp open ground installation, multi-Si | 8.4264 | 10.722 | 14.8682 | 15.9787 | 17.3105 | 19.6335
electricity production, solar thermal parabolic trough, 50 MW | 6.191 | 6.8401 | 6.9167 | 7.383 | 8.2614 | 8.9438
electricity production, wind, >3MW turbine, onshore | 9.1859 | 9.3156 | 10.1187 | 11.5946 | 11.9279 | 11.7699
electricity production, hydro, run-of-river | 17.4547 | 16.2763 | 12.8367 | 11.1095 | 9.5757 | 8.2888
electricity production, deep geothermal | 6.4291 | 6.3405 | 5.3933 | 5.0105 | 4.6363 | 4.2907

## PWh per process
Processes | 2025 | 2030 | 2035 | 2040 | 2045 | 2050
electricity production, oil | 0 | 0 | 0 | 0 | 0 | 0
electricity production, hard coal, supercritical | 0 | 0 | 0 | 0 | 0 | 0
electricity production, hard coal | 0 | 0 | 0 | 0 | 0 | 0
electricity production, lignite | 0 | 0 | 0 | 0 | 0 | 0
electricity production, at lignite-fired IGCC power plant | 0 | 0 | 0 | 0 | 0 | 0
electricity production, peat | 0 | 0 | 0 | 0 | 0 | 0
electricity production, natural gas, 10MW | 0 | 0 | 0 | 0 | 0 | 0
electricity production, at natural gas-fired combined cycle power plant, post, pipeline 200km, storage 1000m | 0 | 0 | 0 | 0 | 0 | 0
electricity production, at natural gas-fired combined cycle power plant | 0 | 0 | 0 | 0 | 0 | 0
electricity production, nuclear, pressure water reactor | 0.001127 | 0.0034383 | 0.014399 | 0.026959 | 0.034935 | 0.045633
electricity production, nuclear, pressure water reactor, heavy water moderated | 0 | 0 | 0 | 0 | 0 | 0
electricity production, nuclear, boiling water reactor | 0 | 0 | 0 | 0 | 0 | 0
electricity production, wood, future | 0 | 0 | 0 | 0 | 0 | 0
electricity production, photovoltaic, 570kWp open ground installation, multi-Si | 0.038214 | 0.12943 | 0.79411 | 1.7534 | 2.7414 | 4.4213
electricity production, solar thermal parabolic trough, 50 MW | 0.028076 | 0.082569 | 0.36942 | 0.81018 | 1.3083 | 2.0141
electricity production, wind, >3MW turbine, onshore | 0.041658 | 0.11245 | 0.54044 | 1.2723 | 1.889 | 2.6505
electricity production, hydro, run-of-river | 0.079158 | 0.19647 | 0.68561 | 1.2191 | 1.5164 | 1.8666
electricity production, deep geothermal | 0.029156 | 0.076537 | 0.28806 | 0.54983 | 0.73423 | 0.96624