## scale of processes
Processes | 2025 | 2030 | 2035 | 2040 | 2045 | 2050
electricity production, oil | 0 | 0 | 0 | 0 | 0 | 0
electricity production, hard coal, supercritical | 0 | 0 | 0 | 0 | 0 | 0
electricity production, hard coal | 0 | 0 | 0 | 0 | 0 | 0
electricity production, lignite | 0 | 0 | 0 | 0 | 0 | 0
electricity production, at lignite-fired IGCC power plant | 0 | 0 | 0 | 0 | 0 | 0
electricity production, peat | 0 | 0 | 0 | 0 | 0 | 0
electricity production, natural gas, 10MW | 0 | 0 | 0 | 0 | 0 | 0
electricity production, at natural gas-fired combined cycle power plant, post, pipeline 200km, storage 1000m | 0 | 0 | 0 | 0 | 0 | 0
electricity production, at natural gas-fired combined cycle power plant | 0 | 0 | 0 | 0 | 0 | 0
electricity production, nuclear, pressure water reactor | 0.24852 | 0.28483 | 0.26959 | 0.24567 | 0.2206 | 0.20264
electricity production, nuclear, pressure water reactor, heavy water moderated | 0 | 0 | 0 | 0 | 0 | 0
electricity production, nuclear, boiling water reactor | 0 | 0 | 0 | 0 | 0 | 0
electricity production, wood, future | 0 | 0 | 0 | 0 | 0 | 0
electricity production, photovoltaic, 570kWp open ground installation, multi-Si | 4.0719 | 6.2855 | 6.8375 | 6.3478 | 9.1777 | 12.2
electricity production, solar thermal parabolic trough, 50 MW | 3.076 | 4.0938 | 3.2778 | 3.0253 | 4.4505 | 5.6149
electricity production, wind, >3MW turbine, onshore | 4.4389 | 5.4611 | 4.6533 | 4.6061 | 6.3239 | 7.3137
electricity production, hydro, run-of-river | 8.6723 | 9.7413 | 6.0832 | 4.5523 | 5.1585 | 5.2037
electricity production, deep geothermal | 3.1943 | 3.7948 | 2.5559 | 2.0532 | 2.4976 | 2.6937

## PWh per process
Processes | 2025 | 2030 | 2035 | 2040 | 2045 | 2050
electricity production, oil | 0 | 0 | 0 | 0 | 0 | 0
electricity production, hard coal, supercritical | 0 | 0 | 0 | 0 | 0 | 0
electricity production, hard coal | 0 | 0 | 0 | 0 | 0 | 0
electricity production, lignite | 0 | 0 | 0 | 0 | 0 | 0
electricity production, at lignite-fired IGCC power plant | 0 | 0 | 0 | 0 | 0 | 0
electricity production, peat | 0 | 0 | 0 | 0 | 0 | 0
electricity production, natural gas, 10MW | 0 | 0 | 0 | 0 | 0 | 0
electricity production, at natural gas-fired combined cycle power plant, post, pipeline 200km, storage 1000m | 0 | 0 | 0 | 0 | 0 | 0
electricity production, at natural gas-fired combined cycle power plant | 0 | 0 | 0 | 0 | 0 | 0
electricity production, nuclear, pressure water reactor | 0.001127 | 0.0034383 | 0.014399 | 0.026959 | 0.034935 | 0.045633
electricity production, nuclear, pressure water reactor, heavy water moderated | 0 | 0 | 0 | 0 | 0 | 0
electricity production, nuclear, boiling water reactor | 0 | 0 | 0 | 0 | 0 | 0
electricity production, wood, future | 0 | 0 | 0 | 0 | 0 | 0
electricity production, photovoltaic, 570kWp open ground installation, multi-Si | 0.018466 | 0.075874 | 0.36519 | 0.69658 | 1.4534 | 2.7474
electricity production, solar thermal parabolic trough, 50 MW | 0.01395 | 0.049417 | 0.17507 | 0.33199 | 0.7048 | 1.2644
electricity production, wind, >3MW turbine, onshore | 0.020131 | 0.065922 | 0.24853 | 0.50546 | 1.0015 | 1.647
electricity production, hydro, run-of-river | 0.039329 | 0.11759 | 0.3249 | 0.49955 | 0.81693 | 1.1718
electricity production, deep geothermal | 0.014486 | 0.045807 | 0.13651 | 0.22531 | 0.39554 | 0.6066