## 2050
Process | Climate change Energy imbalance | Climate change CO2 Concentration | Ocean acidification | Atmospheric aerosol loading | Freshwater use | Biogeochemical flows-P | Biogeochemical flows-N | Stratospheric ozone depletion | Land-system change | Biosphere Integrity
electricity production, wind, >3MW turbine, onshore | 9.9703 | 10.0937 | 10.2585 | 26.5182 | 7.0027 | 40.7842 | 18.7027 | 2.0264 | 1.1011 | 10.1428
electricity production, solar thermal parabolic trough, 50 MW | 16.7433 | 17.1052 | 17.0221 | 10.4813 | 4.5872 | 5.0707 | 7.4135 | 3.7503 | 5.1486 | 12.7956
market for natural gas, high pressure | 15.0683 | 14.9149 | 14.8131 | 7.2448 | 1.4337 | 2.2148 | 4.963 | 18.0567 | 81.789 | 10.9739
electricity production, photovoltaic, 570kWp open ground installation, multi-Si | 14.535 | 14.3866 | 14.6424 | 22.3185 | 45.6265 | 28.5359 | 49.9733 | 19.05 | 8.0691 | 39.2452
hydrogen production, steam methane reforming, with CCS | 32.4367 | 33.5109 | 33.1468 | 0.22165 | 5.2859 | 0 | 0.74493 | 0 | 0 | 14.1091
electrolyzer production, 1MWe, AEC, Stack | 1.4037 | 1.3218 | 1.3315 | 7.8348 | 2.388 | 2.0067 | 2.7386 | 40.8751 | -0.53652 | 1.0449
market for water, deionised | 0.10995 | 0.10926 | 0.1093 | 0.098076 | 17.3935 | 0.11871 | 0.11721 | 0.59215 | 0.044954 | 0.06339
market for water, deionised | 0.0423 | 0.042246 | 0.04241 | 0.035565 | 7.3059 | 0.022749 | 0.037162 | 0.23362 | 0.0091475 | 0.019905
transmission network construction, electricity, high voltage | 1.9683 | 1.9258 | 1.9266 | 3.8491 | 0.78449 | 5.2582 | 1.3163 | 0.36792 | 2.8898 | 1.3771
market for tetrafluoroethylene | 0.0079796 | 0.0021115 | 0.0021107 | 0.0017771 | 0.0022294 | 0.0019157 | 0.0014914 | 13.2688 | 0.0015858 | 0.032511
Others | 7.7141 | 6.5876 | 6.7051 | 21.3963 | 8.1898 | 15.9863 | 13.9919 | 1.779 | 1.4832 | 10.1956
fossil contrib | 47.505 | 48.4257 | 47.96 | 7.4664 | 6.7196 | 2.2148 | 5.708 | 18.0567 | 81.789 | 25.083
renewable electricity contrib | 41.2486 | 41.5855 | 41.923 | 59.318 | 57.2164 | 74.3907 | 76.0894 | 24.8267 | 14.3188 | 62.1836
Impact from renewables and SMRCCS | 88.7536 | 90.0112 | 89.883 | 66.7844 | 63.936 | 76.6055 | 81.7974 | 42.8835 | 96.1078 | 87.2666 | 78.4029
24.6994

## 2050_interactions
Process | Climate change Energy imbalance | Climate change CO2 Concentration | Ocean acidification | Atmospheric aerosol loading | Freshwater use | Biogeochemical flows-P | Biogeochemical flows-N | Stratospheric ozone depletion | Land-system change | Biosphere Integrity
electricity production, wind, >3MW turbine, onshore | 15.9879 | 15.8201 | 11.8481 | 14.8669 | 14.5277 | 34.7212 | 34.7212 | 16.0049 | 14.6237 | 14.7488
electricity production, solar thermal parabolic trough, 50 MW | 9.0874 | 9.238 | 9.9362 | 9.0581 | 9.073 | 5.46 | 5.46 | 9.0946 | 9.351 | 9.272
market for natural gas, high pressure | 15.6625 | 15.5314 | 17.5747 | 16.0081 | 15.5907 | 6.0789 | 6.0789 | 15.6462 | 16.27 | 16.0964
electricity production, photovoltaic, 570kWp open ground installation, multi-Si | 15.4068 | 15.1788 | 13.6793 | 14.7604 | 17.5 | 26.1803 | 26.1803 | 15.4075 | 15.4714 | 16.5085
hydrogen production, steam methane reforming, with CCS | 30.3439 | 31.429 | 35.9789 | 34.9023 | 29.4542 | 3.8716 | 3.8716 | 30.3797 | 31.572 | 30.4045
Others | 13.5115 | 12.8027 | 10.9828 | 10.4041 | 13.8544 | 23.6879 | 23.6879 | 13.4671 | 12.7119 | 12.9698