## 2050_electrolysis
Process | Climate change Energy imbalance | Climate change CO2 Concentration | Ocean acidification | Atmospheric aerosol loading | Freshwater use | Biogeochemical flows-P | Biogeochemical flows-N | Stratospheric ozone depletion | Land-system change | Biosphere Integrity
electricity production, wind, >3MW turbine, onshore | 19.4476 | 20.0438 | 20.1752 | 29.5845 | 7.8768 | 43.3273 | 20.2179 | 2.4893 | 6.1562 | 13.7658
electricity production, solar thermal parabolic trough, 50 MW | 32.5019 | 33.8041 | 33.3161 | 11.6372 | 5.135 | 5.361 | 7.9756 | 4.5848 | 28.647 | 17.2827
electricity production, photovoltaic, 570kWp open ground installation, multi-Si | 28.3514 | 28.5686 | 28.7969 | 24.8992 | 51.3218 | 30.3152 | 54.0218 | 23.4015 | 45.1127 | 53.2632
electricity production, deep geothermal | 4.6415 | 4.5323 | 4.6526 | 5.5396 | 2.5659 | 3.1316 | 3.6588 | 0.67194 | 18.0329 | 2.9035
electrolyzer production, 1MWe, AEC, Stack | 2.73 | 2.6171 | 2.6109 | 8.7153 | 2.6783 | 2.1256 | 2.9519 | 50.0655 | -2.9908 | 1.414
market for water, deionised | 0.17085 | 0.17283 | 0.17124 | 0.087162 | 15.5853 | 0.10046 | 0.10094 | 0.57946 | 0.20021 | 0.068534
market for water, deionised | 0.082269 | 0.083647 | 0.083164 | 0.039562 | 8.1939 | 0.024097 | 0.040056 | 0.28615 | 0.050993 | 0.026936
transmission network construction, electricity, high voltage | 3.8209 | 3.8058 | 3.7709 | 4.2736 | 0.87817 | 5.5592 | 1.4161 | 0.44979 | 16.0789 | 1.86
market for tetrafluoroethylene | 0.015519 | 0.0041807 | 0.004139 | 0.0019768 | 0.0025003 | 0.0020292 | 0.0016075 | 16.2522 | 0.00884 | 0.043995
electricity production, hydro, run-of-river | 1.9282 | 1.9995 | 2.0185 | 4.7382 | 0.60447 | 0.63068 | 1.2838 | 0.13039 | -8.2649 | 5.1458
Others | 6.3098 | 4.3682 | 4.4004 | 10.4838 | 5.1579 | 9.4227 | 8.3316 | 1.089 | -3.0319 | 4.2257

## 2050_interactions_electrolysis
Process | Climate change Energy imbalance | Climate change CO2 Concentration | Ocean acidification | Atmospheric aerosol loading | Freshwater use | Biogeochemical flows-P | Biogeochemical flows-N | Stratospheric ozone depletion | Land-system change | Biosphere Integrity
electricity production, wind, >3MW turbine, onshore | 31.5713 | 31.8041 | 27.0693 | 32.0866 | 28.1639 | 41.4463 | 41.4463 | 31.6141 | 29.8212 | 29.2991
electricity production, solar thermal parabolic trough, 50 MW | 17.7617 | 18.3822 | 22.4694 | 19.3504 | 17.4098 | 6.451 | 6.451 | 17.7811 | 18.8743 | 18.2312
electricity production, photovoltaic, 570kWp open ground installation, multi-Si | 30.4238 | 30.515 | 31.2529 | 31.8569 | 33.9261 | 31.2512 | 31.2512 | 30.4341 | 31.5498 | 32.7949
transmission network construction, electricity, high voltage | 4.6215 | 4.6125 | 4.2024 | 4.7117 | 4.1105 | 5.3245 | 5.3245 | 4.6276 | 4.4152 | 4.2997
Others | 15.6218 | 14.6862 | 15.0061 | 11.9944 | 16.3897 | 15.527 | 15.527 | 15.5431 | 15.3395 | 15.3751