## 2050_fossilccs
Process | Climate change Energy imbalance | Climate change CO2 Concentration | Ocean acidification | Atmospheric aerosol loading | Freshwater use | Biogeochemical flows-P | Biogeochemical flows-N | Stratospheric ozone depletion | Land-system change | Biosphere Integrity
market for natural gas, high pressure | 29.6755 | 28.8553 | 28.9553 | 63.502 | 15.6223 | 13.4895 | 44.4075 | 97.6577 | 99.3714 | 39.165
hydrogen production, steam methane reforming, with CCS | 63.8808 | 64.8323 | 64.7923 | 1.9428 | 57.5984 | 0 | 6.6654 | 0 | 0 | 50.354
chemical factory construction, organics | 0.90522 | 0.87962 | 0.82725 | 12.2103 | 2.6709 | 12.4382 | 6.4364 | 0.50053 | -0.042675 | 2.1812
carbon dioxide, captured at hydrogen production plant, pre, pipeline 200km, storage 1000m | 1.0463 | 1.0288 | 1.0531 | 9.3324 | 1.9071 | 6.0546 | 5.4364 | 0.40345 | 0.33533 | 1.6141
market for hard coal | 1.2101 | 1.1046 | 1.0664 | 7.7768 | 1.0053 | 61.4368 | 16.2631 | 0.25197 | 0.48535 | 3.6597
electricity production, nuclear, pressure water reactor, heavy water moderated | 0.0076529 | 0.0075303 | 0.0077464 | 0.19389 | 6.5032 | 0.033131 | 0.23738 | 0.0041058 | 0.00056195 | 0.016303
market for water, deionised | 0.04354 | 0.0425 | 0.042959 | 0.17285 | 38.1078 | 0.14538 | 0.21088 | 0.64393 | 0.010982 | 0.045488
hydrogen production, coal gasification, with CCS | 2.6904 | 2.7309 | 2.7292 | 0 | 7.4452 | 0 | 11.0312 | 0 | 0 | 2.1472
Others | 0.54052 | 0.51849 | 0.52568 | 4.8689 | -30.8601 | 6.4024 | 9.3118 | 0.53831 | -0.16097 | 0.81693

## 2050_interactions_fossilccs
Process | Climate change Energy imbalance | Climate change CO2 Concentration | Ocean acidification | Atmospheric aerosol loading | Freshwater use | Biogeochemical flows-P | Biogeochemical flows-N | Stratospheric ozone depletion | Land-system change | Biosphere Integrity
market for natural gas, high pressure | 27.2619 | 26.6699 | 28.4228 | 25.4142 | 28.1662 | 17.2768 | 17.2768 | 27.2184 | 27.9429 | 28.2596
hydrogen production, steam methane reforming, with CCS | 52.8163 | 53.9688 | 58.1872 | 55.4102 | 53.2121 | 11.0035 | 11.0035 | 52.849 | 54.2232 | 53.3797
market for hard coal | 11.2652 | 10.8409 | 6.3733 | 11.4431 | 10.0885 | 49.9287 | 49.9287 | 11.272 | 9.6949 | 10.0584
chemical factory construction, organics | 2.8621 | 2.7753 | 1.9135 | 2.3854 | 2.7136 | 10.334 | 10.334 | 2.8635 | 2.5798 | 2.684
carbon dioxide, captured at hydrogen production plant, pre, pipeline 200km, storage 1000m | 1.9062 | 1.8629 | 1.5083 | 1.5276 | 1.8443 | 5.1899 | 5.1899 | 1.9072 | 1.7876 | 1.8311
Others | 3.8883 | 3.8821 | 3.5948 | 3.8196 | 3.9753 | 6.2671 | 6.2671 | 3.8899 | 3.7716 | 3.7873