## Info
Supplementary Data - Supplementary Fig18a: "Pathways to global hydrogen production within planetary boundaries"
Michaël Lejeune1,2, Sami Kara1,2*, Michael Zwicky Hauschild3,4*, Sareh Shahrabifarahani1, Rahman Daiyan2,5*
(see affiliations in the main article)
Description: Hydrogen production system, process contribution (0 to 1) and scale in MtH2/yr - Electrolytic production.

## scale of processes
Processes | 2025 | 2030 | 2035 | 2040 | 2045 | 2050
hydrogen production, steam methane reforming | 0 | 0 | 0 | 0 | 0 | 0
hydrogen production, gaseous, 100 bar, from methane pyrolysis | 0 | 0 | 0 | 0 | 0 | 0
hydrogen production, coal gasification | 0 | 0 | 0 | 0 | 0 | 0
hydrogen production, steam methane reforming, with CCS | 0 | 0 | 0 | 0 | 0 | 0
hydrogen production, coal gasification, with CCS | 0 | 0 | 0 | 0 | 0 | 0
hydrogen production, steam methane reforming, from biomethane | 0 | 0 | 0 | 0 | 0 | 0
hydrogen production, gaseous, 25 bar, from gasification of woody biomass in entrained flow gasifier, at gasification plant | 0 | 0 | 0 | 0 | 0 | 0
hydrogen production, gaseous, 25 bar, from gasification of woody biomass in entrained flow gasifier, with CCS, at gasification plant | 0 | 0 | 0 | 0 | 0 | 0
hydrogen production, steam methane reforming, from biomethane, with CCS | 0 | 0 | 0 | 0 | 0 | 0
hydrogen production, gaseous, 30 bar, from PEM electrolysis, from choice electricity | 0.4825 | 0.51969 | 0.54488 | 0.56565 | 0.58406 | 0.60166
hydrogen production, gaseous, 20 bar, from AEC electrolysis, from choice electricity | 0.45686 | 0.40991 | 0.37775 | 0.34865 | 0.32117 | 0.29424
hydrogen production, gaseous, 1 bar, from SOEC electrolysis, with steam input, from choice electricity | 0 | 0 | 0 | 0 | 0 | 0
hydrogen production, gaseous, 1 bar, from SOEC electrolysis, from choice electricity | 0.060645 | 0.070402 | 0.077375 | 0.085695 | 0.094763 | 0.1041

## MtH2 per process
Processes | 2025 | 2030 | 2035 | 2040 | 2045 | 2050
hydrogen production, steam methane reforming | 0 | 0 | 0 | 0 | 0 | 0
hydrogen production, gaseous, 100 bar, from methane pyrolysis | 0 | 0 | 0 | 0 | 0 | 0
hydrogen production, coal gasification | 0 | 0 | 0 | 0 | 0 | 0
hydrogen production, steam methane reforming, with CCS | 0 | 0 | 0 | 0 | 0 | 0
hydrogen production, coal gasification, with CCS | 0 | 0 | 0 | 0 | 0 | 0
hydrogen production, steam methane reforming, from biomethane | 0 | 0 | 0 | 0 | 0 | 0
hydrogen production, gaseous, 25 bar, from gasification of woody biomass in entrained flow gasifier, at gasification plant | 0 | 0 | 0 | 0 | 0 | 0
hydrogen production, gaseous, 25 bar, from gasification of woody biomass in entrained flow gasifier, with CCS, at gasification plant | 0 | 0 | 0 | 0 | 0 | 0
hydrogen production, steam methane reforming, from biomethane, with CCS | 0 | 0 | 0 | 0 | 0 | 0
hydrogen production, gaseous, 30 bar, from PEM electrolysis, from choice electricity | 2.1881 | 6.2732 | 29.102 | 62.0724 | 92.4952 | 135.4907
hydrogen production, gaseous, 20 bar, from AEC electrolysis, from choice electricity | 2.0719 | 4.9481 | 20.1754 | 38.2597 | 50.8623 | 66.2603
hydrogen production, gaseous, 1 bar, from SOEC electrolysis, with steam input, from choice electricity | 0 | 0 | 0 | 0 | 0 | 0
hydrogen production, gaseous, 1 bar, from SOEC electrolysis, from choice electricity | 0.27503 | 0.84984 | 4.1326 | 9.4038 | 15.0071 | 23.4427