## Info
Supplementary Data - Supplementary Fig20a: "Pathways to global hydrogen production within planetary boundaries"
Michaël Lejeune1,2, Sami Kara1,2*, Michael Zwicky Hauschild3,4*, Sareh Shahrabifarahani1, Rahman Daiyan2,5*
(see affiliations in the main article)
Description: Hydrogen production system, process contribution (0 to 1) and scale in MtH2/yr - Bio-based production.

## scale of processes
Processes | 2025 | 2030 | 2035 | 2040 | 2045 | 2050
hydrogen production, steam methane reforming | 0 | 0 | 0 | 0 | 0 | 0
hydrogen production, gaseous, 100 bar, from methane pyrolysis | 0 | 0 | 0 | 0 | 0 | 0
hydrogen production, coal gasification | 0 | 0 | 0 | 0 | 0 | 0
hydrogen production, steam methane reforming, with CCS | 0 | 0 | 0 | 0 | 0 | 0
hydrogen production, coal gasification, with CCS | 0 | 0 | 0 | 0 | 0 | 0
hydrogen production, steam methane reforming, from biomethane | 0.686 | 0.64845 | 0.59126 | 0.56331 | 0.61857 | 0.66465
hydrogen production, gaseous, 25 bar, from gasification of woody biomass in entrained flow gasifier, at gasification plant | 0 | 0 | 0 | 0 | 0 | 0
hydrogen production, gaseous, 25 bar, from gasification of woody biomass in entrained flow gasifier, with CCS, at gasification plant | 0 | 0 | 0.0078337 | 0.014708 | 0.036811 | 0.034982
hydrogen production, steam methane reforming, from biomethane, with CCS | 0.314 | 0.35155 | 0.4009 | 0.42199 | 0.34462 | 0.30037
hydrogen production, gaseous, 30 bar, from PEM electrolysis, from choice electricity | 0 | 0 | 0 | 0 | 0 | 0
hydrogen production, gaseous, 20 bar, from AEC electrolysis, from choice electricity | 0 | 0 | 0 | 0 | 0 | 0
hydrogen production, gaseous, 1 bar, from SOEC electrolysis, with steam input, from choice electricity | 0 | 0 | 0 | 0 | 0 | 0
hydrogen production, gaseous, 1 bar, from SOEC electrolysis, from choice electricity | 0 | 0 | 0 | 0 | 0 | 0

## MtH2 per process
Processes | 2025 | 2030 | 2035 | 2040 | 2045 | 2050
hydrogen production, steam methane reforming | 0 | 0 | 0 | 0 | 0 | 0
hydrogen production, gaseous, 100 bar, from methane pyrolysis | 0 | 0 | 0 | 0 | 0 | 0
hydrogen production, coal gasification | 0 | 0 | 0 | 0 | 0 | 0
hydrogen production, steam methane reforming, with CCS | 0 | 0 | 0 | 0 | 0 | 0
hydrogen production, coal gasification, with CCS | 0 | 0 | 0 | 0 | 0 | 0
hydrogen production, steam methane reforming, from biomethane | 3.1111 | 7.8276 | 31.5794 | 61.8149 | 97.9601 | 149.6751
hydrogen production, gaseous, 25 bar, from gasification of woody biomass in entrained flow gasifier, at gasification plant | 0 | 0 | 0 | 0 | 0 | 0
hydrogen production, gaseous, 25 bar, from gasification of woody biomass in entrained flow gasifier, with CCS, at gasification plant | 0 | 0 | 0.4184 | 1.614 | 5.8296 | 7.8777
hydrogen production, steam methane reforming, from biomethane, with CCS | 1.424 | 4.2436 | 21.4122 | 46.3071 | 54.5749 | 67.641
hydrogen production, gaseous, 30 bar, from PEM electrolysis, from choice electricity | 0 | 0 | 0 | 0 | 0 | 0
hydrogen production, gaseous, 20 bar, from AEC electrolysis, from choice electricity | 0 | 0 | 0 | 0 | 0 | 0
hydrogen production, gaseous, 1 bar, from SOEC electrolysis, with steam input, from choice electricity | 0 | 0 | 0 | 0 | 0 | 0
hydrogen production, gaseous, 1 bar, from SOEC electrolysis, from choice electricity | 0 | 0 | 0 | 0 | 0 | 0