## Info
Supplementary Data - Supplementary Fig22a: "Pathways to global hydrogen production within planetary boundaries"
Michaël Lejeune1,2, Sami Kara1,2*, Michael Zwicky Hauschild3,4*, Sareh Shahrabifarahani1, Rahman Daiyan2,5*
(see affiliations in the main article)
Description: Hydrogen production system, process contribution (0 to 1) and scale in MtH2/yr - abated fossil production.

## scale of processes
Processes | 2025 | 2030 | 2035 | 2040 | 2045 | 2050
hydrogen production, steam methane reforming | 0 | 0 | 0 | 0 | 0 | 0
hydrogen production, gaseous, 100 bar, from methane pyrolysis | 0 | 0 | 0 | 0 | 0 | 0
hydrogen production, coal gasification | 0 | 0 | 0 | 0 | 0 | 0
hydrogen production, steam methane reforming, with CCS | 0.93937 | 0.96233 | 0.96392 | 0.95626 | 0.95749 | 0.95754
hydrogen production, coal gasification, with CCS | 0.060631 | 0.037666 | 0.036082 | 0.043739 | 0.042514 | 0.04246
hydrogen production, steam methane reforming, from biomethane | 0 | 0 | 0 | 0 | 0 | 0
hydrogen production, gaseous, 25 bar, from gasification of woody biomass in entrained flow gasifier, at gasification plant | 0 | 0 | 0 | 0 | 0 | 0
hydrogen production, gaseous, 25 bar, from gasification of woody biomass in entrained flow gasifier, with CCS, at gasification plant | 0 | 0 | 0 | 0 | 0 | 0
hydrogen production, steam methane reforming, from biomethane, with CCS | 0 | 0 | 0 | 0 | 0 | 0
hydrogen production, gaseous, 30 bar, from PEM electrolysis, from choice electricity | 0 | 0 | 0 | 0 | 0 | 0
hydrogen production, gaseous, 20 bar, from AEC electrolysis, from choice electricity | 0 | 0 | 0 | 0 | 0 | 0
hydrogen production, gaseous, 1 bar, from SOEC electrolysis, with steam input, from choice electricity | 0 | 0 | 0 | 0 | 0 | 0
hydrogen production, gaseous, 1 bar, from SOEC electrolysis, from choice electricity | 0 | 0 | 0 | 0 | 0 | 0

## MtH2 per process
Processes | 2025 | 2030 | 2035 | 2040 | 2045 | 2050
hydrogen production, steam methane reforming | 0 | 0 | 0 | 0 | 0 | 0
hydrogen production, gaseous, 100 bar, from methane pyrolysis | 0 | 0 | 0 | 0 | 0 | 0
hydrogen production, coal gasification | 0 | 0 | 0 | 0 | 0 | 0
hydrogen production, steam methane reforming, with CCS | 4.2601 | 11.6165 | 51.4829 | 104.9362 | 151.6319 | 215.632
hydrogen production, coal gasification, with CCS | 0.27496 | 0.45467 | 1.9271 | 4.7997 | 6.7327 | 9.5618
hydrogen production, steam methane reforming, from biomethane | 0 | 0 | 0 | 0 | 0 | 0
hydrogen production, gaseous, 25 bar, from gasification of woody biomass in entrained flow gasifier, at gasification plant | 0 | 0 | 0 | 0 | 0 | 0
hydrogen production, gaseous, 25 bar, from gasification of woody biomass in entrained flow gasifier, with CCS, at gasification plant | 0 | 0 | 0 | 0 | 0 | 0
hydrogen production, steam methane reforming, from biomethane, with CCS | 0 | 0 | 0 | 0 | 0 | 0
hydrogen production, gaseous, 30 bar, from PEM electrolysis, from choice electricity | 0 | 0 | 0 | 0 | 0 | 0
hydrogen production, gaseous, 20 bar, from AEC electrolysis, from choice electricity | 0 | 0 | 0 | 0 | 0 | 0
hydrogen production, gaseous, 1 bar, from SOEC electrolysis, with steam input, from choice electricity | 0 | 0 | 0 | 0 | 0 | 0
hydrogen production, gaseous, 1 bar, from SOEC electrolysis, from choice electricity | 0 | 0 | 0 | 0 | 0 | 0