## Info
Supplementary Data - Supplementary Fig22b: "Pathways to global hydrogen production within planetary boundaries"
Michaël Lejeune1,2, Sami Kara1,2*, Michael Zwicky Hauschild3,4*, Sareh Shahrabifarahani1, Rahman Daiyan2,5*
(see affiliations in the main article)
Description: Electricity production system, process contribution (0 to 1) and scale in PWh/yr - Abated fossil production.

## scale of processes
Processes | 2025 | 2030 | 2035 | 2040 | 2045 | 2050
electricity production, oil | 0 | 0 | 0 | 0 | 0 | 0
electricity production, hard coal, supercritical | 0 | 0 | 0 | 0 | 0 | 0
electricity production, hard coal | 0 | 0 | 0 | 0 | 0 | 0
electricity production, lignite | 0 | 0 | 0 | 0 | 0 | 0
electricity production, at lignite-fired IGCC power plant | 0 | 0 | 0 | 0 | 0 | 0
electricity production, peat | 0 | 0 | 0 | 0 | 0 | 0
electricity production, natural gas, 10MW | 0 | 0 | 0 | 0 | 0 | 0
electricity production, at natural gas-fired combined cycle power plant, post, pipeline 200km, storage 1000m | 0 | 0 | 0 | 0 | 0 | 0
electricity production, at natural gas-fired combined cycle power plant | 0 | 0 | 0 | 0 | 0 | 0
electricity production, nuclear, pressure water reactor | 0.18034 | 0.12702 | 0.10891 | 0.11463 | 0.095925 | 0.085351
electricity production, nuclear, pressure water reactor, heavy water moderated | 0 | 0 | 0 | 0.016407 | 0.02875 | 0.031937
electricity production, nuclear, boiling water reactor | 0.068173 | 0.061632 | 0.089002 | 0.11463 | 0.095925 | 0.085351
electricity production, wood, future | 0 | 0 | 0 | 0 | 0 | 0
electricity production, photovoltaic, 570kWp open ground installation, multi-Si | 0 | 0 | 0 | 0 | 0 | 0
electricity production, solar thermal parabolic trough, 50 MW | 0.042121 | 0 | 0 | 0 | 0 | 0.025044
electricity production, wind, >3MW turbine, onshore | 0 | 0 | 0 | 0 | 0 | 0
electricity production, hydro, run-of-river | 0.23002 | 0.13479 | 0.11193 | 0.11806 | 0.10097 | 0.090227
electricity production, deep geothermal | 0 | 0 | 0 | 0.011867 | 0.043504 | 0.046706

## PWh per process
Processes | 2025 | 2030 | 2035 | 2040 | 2045 | 2050
electricity production, oil | 0 | 0 | 0 | 0 | 0 | 0
electricity production, hard coal, supercritical | 0 | 0 | 0 | 0 | 0 | 0
electricity production, hard coal | 0 | 0 | 0 | 0 | 0 | 0
electricity production, lignite | 0 | 0 | 0 | 0 | 0 | 0
electricity production, at lignite-fired IGCC power plant | 0 | 0 | 0 | 0 | 0 | 0
electricity production, peat | 0 | 0 | 0 | 0 | 0 | 0
electricity production, natural gas, 10MW | 0 | 0 | 0 | 0 | 0 | 0
electricity production, at natural gas-fired combined cycle power plant, post, pipeline 200km, storage 1000m | 0 | 0 | 0 | 0 | 0 | 0
electricity production, at natural gas-fired combined cycle power plant | 0 | 0 | 0 | 0 | 0 | 0
electricity production, nuclear, pressure water reactor | 0.00081786 | 0.0015333 | 0.005817 | 0.012579 | 0.015191 | 0.01922
electricity production, nuclear, pressure water reactor, heavy water moderated | 0 | 0 | 0 | 0.0018004 | 0.0045531 | 0.0071919
electricity production, nuclear, boiling water reactor | 0.00030917 | 0.00074398 | 0.0047536 | 0.012579 | 0.015191 | 0.01922
electricity production, wood, future | 0 | 0 | 0 | 0 | 0 | 0
electricity production, photovoltaic, 570kWp open ground installation, multi-Si | 0 | 0 | 0 | 0 | 0 | 0
electricity production, solar thermal parabolic trough, 50 MW | 0.00019102 | 0 | 0 | 0 | 0 | 0.0056398
electricity production, wind, >3MW turbine, onshore | 0 | 0 | 0 | 0 | 0 | 0
electricity production, hydro, run-of-river | 0.0010431 | 0.0016271 | 0.0059781 | 0.012956 | 0.015991 | 0.020319
electricity production, deep geothermal | 0 | 0 | 0 | 0.0013022 | 0.0068895 | 0.010518